## CoverSheet
2021 Journal of Industrial Ecology – www.wileyonlinelibrary.com/journal/jie
SUPPORTING INFORMATION FOR:
Alaux, N., Schwark, B., Hörmann, M., Saade, M.R.M. & Passer, A. (2024.) Assessing the prospective environmental impacts and circularity potentials of building stocks: An open-source model from Austria (PULSE-AT). Journal of Industrial Ecology.
This supporting information provides the necessary import files for the model. The first tab is a description of the attributes in each file, and the other tabs are the import files used in this paper (for Austria). The files must be exported as csv files once they are filled in.

## AttributesDescription
File | Attribute (order in the files is not important) | Description
Products | ID | Unique identifier of the product. Should be structured in the following way: the first two letters correspond to the category, then followed by an underscore, then the first digit corresponds to the subcategory and the last two digits are used to identify the products within a subcategory.
Products | Category (EN) | Main category of the product, written in English. Can be altered as wished.
Products | Category (DE) | Main category of the product, written in German. Not necessary to run the model.
Products | Subcategory (EN) | Subcategory of the product, written in English. Can be altered as wished.
Products | Subcategory (DE) | Subcategory of the product, written in German. Not necessary to run the model.
Products | Designation (EN) | Name of the product, written in English. Can be altered as wished.
Products | Designation (DE) | Name of the product, written in German. Not necessary to run the model.
Products | Raw density | Density of the product. Necessary for the model to calculate the yearly material flows. If no density is entered, the model will still run but a warning will be generated. Densities from ecoinvent have been removed from this file for license reasons.
Products | Unit | Unit of the density. It should always be a conversion of the attribute "Unit ecoinvent" into kg.
Products | Heat conductivity (W/mK) | Heat conductivity of the material. This is necessary to calculate the U-values of the components. If no value is entered, the model will still run but a warning will be generated.
Products | Water vapor diffusion | Additional information not used by the model.
Products | Spec. heat capacity (kJ/kgK) | Additional information not used by the model.
Products | U-value relevance | Necessary for the model to know if this product should be considered when calculating the U-value of a component.
Products | Source | General information on the source used to complete the information on the products, but is not used by the model.
Products | Brightway key | The brightway key is used to perform the LCA calculations of the modelled. Its format should not be changed.
Products | Unit ecoinvent | Should be the unit of the modelled product in ecoinvent and is used for the LCA calculations. Densities from ecoinvent have been removed from this file for license reasons.
Products | Density ecoinvent (kg/m3) | Density of the modelled product in ecoinvent. In case it differs from the product's density, the LCA results can be scaled accordingly (see 'Adjustment factor').
Products | Adjustment factor | Used to scale the LCA results. Example is if the density of the product is 400 kg/m3 and the density in ecoinvent is 600 kg/m3, the Lca results are then multiplied by the adjustment factor of 400/600. Densities from ecoinvent have been removed from this file for license reasons.
Products | RSL | Reference service life of the product, that is used to calculate the replacements. If not entered, a warning will be issued.
Products | Source RSL | Source for the RSL, for information, not used by the model.
Products | A4 Category | Category of the product, based on Austrian PCRs, which is used to calculate the transportation distance in A4. The scenarios for each product category can be modified in the Python file that generates the LCA database.
Products | Waste category | Waste category of the product, based on Austrian waste categories, which is used to calculate the end-of-life of the product. The scenarios for each waste category can be modified in the Python file that generates the LCA database.
Components | ID | Unique identifier of the component. Should be structured in the following way: the first three letters are not completely standardized but can be an indication of the component's function or materials. It should be three letters, which are then followed by an underscore, then two digit, then an underscore and a letter. For layered components, the current convention is that the letter 'a' is used for conventional materials and the letter 'b' for more advanced/bio-based materials.
Components | Name (EN) | Name of the component, in English, for information because not used by the model.
Components | Name (DE) | Name of the component, in German, for information because not used by the model.
Components | Activity | How the component is used: is it for new buildings, existing or renovation. For information, not used by the model.
Components | Type | Type can take two values, either "layered" or "non-layered". This is important for the model for the U-value calculations. A layer element is typically a component such as a wall or a slab, for which all materials are constructed in layers, while a non-layered element can be a window or a heating systems installation.
Components | Orientation | Used for the U-value calculations and is therefore only necessary for layered components.
Components | Product designation (EN) | This is, for each component, a list of products that are in the component. This is for information and is not used by the model.
Components | Product ID | ID of the defined product in the previous column. This is used by the model.
Components | Thickness for layered (cm), unit for non-layered | For layered components, this refers to the thickness of the product. They should be defined following the NZEB standard, because the thickness of insulation is automatically reduced by the model for buildings that fulfill lower energetic standards. For non-layered, this should be in the unit defined in the product's file.
Components | Percentage | This percentage allows for situations when two or more products are in a layer. For example, to split between the quantity of concrete and steel within a layer of reinforced concrete. For each layer, this percentage should in total be equal to 1, or the model will generate an error and will not be able to run.
Components | Source | Information on the source from which the component was taken, which is not used by the model.
Components | Replaceable | Information on the products from a component which can be replaced (B4). This is necessary for the model to run.
Buildings | ID | Unique identifier of the archetype. Should be structured in the following way: the first two letters correspond to the country's abbreviation, then a dash, then the three letters are the abbreviation of the typology, then a dash, then the starting and ending years of the archetypes representation are added and separated by dashes, then the last part of the ID is a 2-digit number. The first digit refers to the construction type and the second digit to the energy class.
Buildings | Country | Country which the archetype represents.
Buildings | Use | "Residential" or "Non-residential" are the options for the use.
Buildings | Typology | Typology of the building.
Buildings | From (year) | First year that the archetype represents.
Buildings | To (year) | Last year that the archetype represents. The latest time-period is also used for representing future archetypes.
Buildings | Energy class | Three energy classes are defined for Austria. This is for information, as the energy class used in the model is derived from the ID.
Buildings | Construction type | Three construction types are defined for Austria. This is for information, as the energy class used in the model is derived from the ID.
Buildings | Gross floor area (m2) | Gross floor area of the archetype, in m².
Buildings | Net floor (heated) area (m2) | Net floor area of the archetype, assumed to be the same as the heated floor area, in m².
Buildings | Net cooled area (m2) | Net cooled area of the archetype, in m².
Buildings | Volume (m3) | Volume of the building, in m3.
Buildings | Number of storeys | Number of above-floor storeys of the archetype, including ground floor.
Buildings | Number of dwellings or units | Number of dwellings (for residential buildings) or units (for non-residential buildings).
Buildings | Average number of habitants (per dwelling) | Average number of habitants per dwelling in the archetype.
Buildings | Number of buildings in stock (31.12.2022) | Number of buildings from this archetype that are in the building stock at the end of 2022. The model starts projecting from 2023 on.
Buildings | Number of refurbished buildings (light) | Number of light-refurbished buildings from this archetype that are in the building stock at the end of 2022.
Buildings | Number of refurbished buildings (medium) | Number of medium-refurbished buildings from this archetype that are in the building stock at the end of 2022.
Buildings | Number of refurbished buildings (deep) | Number of deep-refurbished buildings from this archetype that are in the building stock at the end of 2022.
Buildings | Number of protected buildings ("Denkmalschutz") | Number of protected buildings from this archetype (called "Denkmalschutz" in Austria) that are in the building stock at the end of 2022.
Buildings | Share of occupied dwellings or units | Share of dwellings (for residential buildings) or units (for non-residential buildings) that are occupied (primary use). The sum of the shares of occupied, vacant and secondary dwellings or units should be 1.
Buildings | Share of vacant dwellings or units | Share of dwellings (for residential buildings) or units (for non-residential buildings) that are vacant. The sum of the shares of occupied, vacant and secondary dwellings or units should be 1.
Buildings | Share of secondary dwellings or units | Share of dwellings (for residential buildings) or units (for non-residential buildings) that are of seconday use. The sum of the shares of occupied, vacant and secondary dwellings or units should be 1.
Buildings | Space heating demand Existing state (kWh/m2a) | Annual heating demand of the non-renovated archetypes for space heating, in kWh/m² heated floor area.
Buildings | Space heating demand Light refurbishment (kWh/m2a) | Annual heating demand of the light-renovated archetypes for space heating, in kWh/m² heated floor area.
Buildings | Space heating demand Medium refurbishment (kWh/m2a) | Annual heating demand of the medium-renovated archetypes for space heating, in kWh/m² heated floor area.
Buildings | Space heating demand Deep refurbishment (kWh/m2a) | Annual heating demand of the deep-renovated archetypes for space heating, in kWh/m² heated floor area.
Buildings | Space cooling demand (kWh/m2a) | Annual cooling demand of the archetypes for space heating, in kWh/m² cooled floor area. It is assumed that there is no difference in cooling demand if the building is renovated or not.
Buildings | Energy demand for domestic hot water (kWh/m2GFAa) | Annual energy demand of the archetypes for domestic hot water, in kWh/m² gross floor area. It is assumed that there is no difference in the demand if the building is renovated or not.
Buildings | Final energy consumption space heating - Existing state (kWh/m2a) | Annual heating consumption of the non-renovated archetypes for space heating, in kWh/m² heated floor area.
Buildings | Final energy consumption space heating - Light refurbishment (kWh/m2a) | Annual heating consumption of the light-renovated archetypes for space heating, in kWh/m² heated floor area.
Buildings | Final energy consumption space heating - Medium refurbishment (kWh/m2a) | Annual heating consumption of the medium-renovated archetypes for space heating, in kWh/m² heated floor area.
Buildings | Final energy consumption space heating - Deep refurbishment (kWh/m2a) | Annual heating consumption of the deep-renovated archetypes for space heating, in kWh/m² heated floor area.
Buildings | Final energy consumption space cooling (kWh/m2Aa) | Annual cooling consumption of the archetypes for space heating, in kWh/m² cooled floor area. It is assumed that there is no difference in cooling consumption if the building is renovated or not.
Buildings | Final energy consumption domestic hot water (kWh/m2NFAa) | Annual energy consumption of the archetypes for domestic hot water, in kWh/m² gross floor area. It is assumed that there is no difference in the consumption if the building is renovated or not.
Buildings | Electricity demand (excl. heating) - B6.1 (kWh/m2NFAa) | Annual electricity demand (assumed equal to consumption) of the archetypes for regulated electricity (B6.1) except heating and cooling, in kWh/m² net floor area. It is assumed that there is no difference in the consumption if the building is renovated or not.
Buildings | Electricity demand - B6.2 & B6.3 (kWh/m2NFAa) | Annual electricity demand (assumed equal to consumption) of the archetypes for non-regulated electricity (B6.2 and B6.3) except heating and cooling, in kWh/m² net floor area. It is assumed that there is no difference in the consumption if the building is renovated or not.
Buildings | Energy demand - B8 (kWh/building) | Annual energy demand (assumed equal to consumption) of the archetypes for user-related mobility (B6.8), in kWh/building. It is assumed that there is no difference in the consumption if the building is renovated or not.
Buildings | Water use per building per year (m3) | Annual water consumption of the archetypes, in m3/building. It is assumed that there is no difference in the consumption if the building is renovated or not.
Buildings | Element type | From here starts the list of components that the archetype is composed of. The element type is used for representation of the results.
Buildings | Area (m2) | Area of the component in the building, for layered-components and windows. For non-layered components, the amounts of products that compose the element are written between dashes. For example, if a component has two products, and the buildings needs 2 amounts of the first product and three of the second, the quantity that should be entered is 2-3.
Buildings | ID component (as-built) | ID of the component, as defined in the component file, for the building as it was built.
Buildings | U-value default (W/m2K) | U-value of the component, only necessary if the building archetype does not fulfill the NZEB standard.
Buildings | ID component (light refurbishment) | If this component is changed in the light refurbishment package, ID of the refurbishment component (as defined in the components file).
Buildings | U-value light (W/m2K) | U-value of the whole component after refurbishment.
Buildings | ID component (medium refurbishment) | If this component is changed in the medium refurbishment package, ID of the refurbishment component (as defined in the components file).
Buildings | U-value medium (W/m2K) | U-value of the whole component after refurbishment.
Buildings | ID component (deep refurbishment) | If this component is changed in the deep refurbishment package, ID of the refurbishment component (as defined in the components file).
Buildings | U-value deep (W/m2K) | U-value of the whole component after refurbishment.
Buildings | Energy carriers (current) | Here starts the list of energy carriers that the archetypes have.
Buildings | ID component (current) | ID of the energy carrier component, as defined in the components file.
Buildings | Share (current) | Share of each energy carrier (the sum per archetype should be 1). Archetypes are average buildings, which is why they have multiple energy carriers.
Buildings | Comment | General information, for Austria the shares of energy carriers were modified from the original source to fit the national statistics and is reported here.
Buildings | Energy carriers (exchange) | Energy carriers when when an archetype is undergoing an exchange of energy carrier with upgrade.
Buildings | ID component (exchange) | ID of the energy carrier component, as defined in the components file.
Buildings | Share (exchange) | Share of each energy carrier (the sum per archetype should be 1). Archetypes are average buildings, which is why they have multiple energy carriers.
Scenarios | Model | Model from which the scenario is taken from. For information, not used by the model.
Scenarios | Scenario | Name of the scenario, used by the model for the results.
Scenarios | Region | Region that the scenario covers, used by the model in case multiple stocks are modelled.
Scenarios | Variable | Name of the variable, should be one covered by the model. See supplementary materials of the paper for the list of variables covered by the model. The two minimum variables for the model to run are "Population" and "Floor area per person (NFA)". The other variables are optional.
Scenarios | Unit | Unit of the variable, for information, not used by the model
Scenarios | 20xx | Evolution of the variable per year (xx can range from 23 to 50). Each year should be filled in.

## Products_list
ID | Category (EN) | Category (DE) | Subcategory (EN) | Subcategory (DE) | Designation (EN) | Designation (DE) | Raw density | Unit | Heat conductivity (W/mK) | Water vapor diffusion | Spec. heat capacity (kJ/kgK) | U-value relevance | Source | Brightway key | Unit ecoinvent | Density ecoinvent (kg/m3) | Adjustment factor | RSL | Source RSL | A4 Category | Waste category
HO_101 | Wood and derived timber products | Holz und Holzwerkstoffe | Wood beams | Holzbalken | Sawn timber (unspecified), kiln-dried | Schnittholz (unspezifiziert) | 500 | kg/m3 | 0.13 | 50 | 2 | TRUE | Assumption samed as other sawn timber | ('eicutoff391', 'aeeb7a71b3a2e14f8884b43670cc574e') | m3 |  |  | 60 | Bau-EPD GmbH (2015) | 2.11.1. | wc_10
HO_102 | Wood and derived timber products | Holz und Holzwerkstoffe | Wood beams | Holzbalken | Sawn timber (spruce), air-dried | Schnittholz (Fichte), rauh, lufttrocken | 540 | kg/m3 | 0.13 | 50 | 2 | TRUE | IBO (2018a) | ('eicutoff391', 'cc70659cc7899ab0f8e5d9fb776a1f33') | m3 |  |  | 60 | Bau-EPD GmbH (2015) | 2.11.1. | wc_10
HO_103 | Wood and derived timber products | Holz und Holzwerkstoffe | Wood beams | Holzbalken | Sawn timber (spruce), kiln-dried | Schnittholz (Fichte), rauh, technisch getrocknet | 500 | kg/m3 | 0.13 | 50 | 2 | TRUE | IBO (2018a) | ('eicutoff391', '28d14be02c9fa4d42eebbf434447506e') | m3 |  |  | 60 | Bau-EPD GmbH (2015) | 2.11.1. | wc_10
HO_104 | Wood and derived timber products | Holz und Holzwerkstoffe | Wood beams | Holzbalken | Sawn timber (spruce), planed, kiln-dried | Schnittholz (Fichte), gehobelt, technisch getrocknet | 500 | kg/m3 | 0.13 | 50 | 2 | TRUE | IBO (2018a) | ('eicutoff391', 'aeeb7a71b3a2e14f8884b43670cc574e') | m3 |  |  | 60 | Bau-EPD GmbH (2015) | 2.11.1. | wc_10
HO_105 | Wood and derived timber products | Holz und Holzwerkstoffe | Wood beams | Holzbalken | Sawn timber (larch), air-dried | Schnittholz (Lärche), rauh, lufttrocken | 685 | kg/m3 | 0.13 | 50 | 2 | TRUE | IBO (2018a) | ('eicutoff391', '6fc544024d128f77521b04a69edce78f') | m3 |  |  | 60 | Bau-EPD GmbH (2015) | 2.11.1. | wc_10
HO_106 | Wood and derived timber products | Holz und Holzwerkstoffe | Wood beams | Holzbalken | Sawn timber (larch), kiln-dried | Schnittholz (Lärche), rauh, technisch getrocknet | 630 | kg/m3 | 0.13 | 50 | 2 | TRUE | IBO (2018a) | ('eicutoff391', 'e15ab4aa6ccd97b62c2e820ef3ed0fcc') | m3 |  |  | 60 | Bau-EPD GmbH (2015) | 2.11.1. | wc_10
HO_107 | Wood and derived timber products | Holz und Holzwerkstoffe | Wood beams | Holzbalken | Sawn timber (larch), planed, kiln-dried | Schnittholz (Lärche), gehobelt, technisch getrocknet | 630 | kg/m3 | 0.13 | 50 | 2 | TRUE | IBO (2018a) | ('eicutoff391', '34dd0410ae388e0643d20c97045e63d6') | m3 |  |  | 60 | Bau-EPD GmbH (2015) | 2.11.1. | wc_10
HO_108 | Wood and derived timber products | Holz und Holzwerkstoffe | Wood beams | Holzbalken | Construction timber (unspecified), kiln-dried | Nutzholz (unspezifiziert) - rauh, technisch getrocknet | 475 | kg/m3 | 0.12 | 50 | 2 | TRUE | Lambda from IBO (2018a), rest assumption samed as sawn timber | ('eicutoff391', '394f00b020377b762a43757bf3a1feb1') | m3 |  |  | 100 | Bau-EPD GmbH (2015) | 2.11.3. | wc_10
HO_109 | Wood and derived timber products | Holz und Holzwerkstoffe | Wood beams | Holzbalken | Construction timber (spruce), kiln-dried | Nutzholz (Fichte), rauh, technisch getrocknet | 475 | kg/m3 | 0.12 | 50 | 2 | TRUE | Lambda from IBO (2018a), rest assumption samed as sawn timber | ('eicutoff391', '394f00b020377b762a43757bf3a1feb1') | m3 |  |  | 100 | Bau-EPD GmbH (2015) | 2.11.3. | wc_10
HO_110 | Wood and derived timber products | Holz und Holzwerkstoffe | Wood beams | Holzbalken | Construction timber (spruce), planed, kiln-dried | Nutzholz (Fichte), gehobelt, technisch getrocknet | 475 | kg/m3 | 0.12 | 50 | 2 | TRUE | Lambda from IBO (2018a), rest assumption samed as sawn timber | ('eicutoff391', '394f00b020377b762a43757bf3a1feb1') | m3 |  |  | 100 | Bau-EPD GmbH (2015) | 2.11.3. | wc_10
HO_111 | Wood and derived timber products | Holz und Holzwerkstoffe | Wood beams | Holzbalken | Construction timber (larch), kiln-dried | Nutzholz (Lärche), rauh, technisch getrocknet | 525 | kg/m3 | 0.12 | 50 | 2 | TRUE | Lambda from IBO (2018a), rest assumption samed as sawn timber | ('eicutoff391', '394f00b020377b762a43757bf3a1feb1') | m3 |  |  | 100 | Bau-EPD GmbH (2015) | 2.11.3. | wc_10
HO_112 | Wood and derived timber products | Holz und Holzwerkstoffe | Wood beams | Holzbalken | Construction timber (larch), planed, kiln-dried | Nutzholz (Lärche), gehobelt, techn. Getrocknet | 525 | kg/m3 | 0.12 | 50 | 2 | TRUE | Lambda from IBO (2018a), rest assumption samed as sawn timber | ('eicutoff391', '394f00b020377b762a43757bf3a1feb1') | m3 |  |  | 100 | Bau-EPD GmbH (2015) | 2.11.3. | wc_10
HO_201 | Wood and derived timber products | Holz und Holzwerkstoffe | Wood panels | Holzplatten | Glued laminated timber (standard) | Brettschichtholz (Standard) | 475 | kg/m3 | 0.11 | 50 | 2 | TRUE | IBO (2018a) | ('eicutoff391', 'd8d17f87d68379816f66d1483fb6c9e4') | m3 |  |  | 100 | Bau-EPD GmbH (2015) | 2.11.3. | wc_08
HO_202 | Wood and derived timber products | Holz und Holzwerkstoffe | Wood panels | Holzplatten | Glued laminated timber (MUF-glue) | Brettschichtholz (MUF-Kleber) | 475 | kg/m3 | 0.11 | 50 | 2 | TRUE | Assumption samed as other glulam | ('eicutoff391', 'aafa8c2075af7c9bc8171b63c3c105b8') | m3 |  |  | 100 | Bau-EPD GmbH (2015) | 2.11.3. | wc_08
HO_203 | Wood and derived timber products | Holz und Holzwerkstoffe | Wood panels | Holzplatten | Glued laminated timber (PUR-glue) | Brettschichtholz (PUR-Kleber) | 475 | kg/m3 | 0.11 | 50 | 2 | TRUE | Assumption samed as other glulam | ('eicutoff391', '88974eb0d322a94777136089c07db7b4') | m3 |  |  | 100 | Bau-EPD GmbH (2015) | 2.11.3. | wc_08
HO_204 | Wood and derived timber products | Holz und Holzwerkstoffe | Wood panels | Holzplatten | Cross laminated timber (standard) | Brettsperrholz (Standard) | 475 | kg/m3 | 0.11 | 50 | 2 | TRUE | Assumption samed as glulam | ('eicutoff391', 'a7a41a401ce61cebcb0cf299eb40a9ce') | m3 |  |  | 100 | Assumed same as glulam | 2.11.3. | wc_08
HO_205 | Wood and derived timber products | Holz und Holzwerkstoffe | Wood panels | Holzplatten | Stacked board elements, nailed | Brettstapel genagelt | 505 | kg/m3 | 0.15 | 2 | 2 | TRUE | IBO (2018a) | ('eicutoff391', 'eba11f081cf123395ba1d3a570dc05e7') | m3 |  |  | 60 | Assumed same as sawn timber | 2.11.3. | wc_08
HO_206 | Wood and derived timber products | Holz und Holzwerkstoffe | Wood panels | Holzplatten | Stacked board elements, doweled | Brettstapel gedübelt | 500 | kg/m3 | 0.15 | 2 | 2 | TRUE | IBO (2018a) | ('eicutoff391', 'eba11f081cf123395ba1d3a570dc05e7') | m3 |  |  | 60 | Assumed same as sawn timber | 2.11.3. | wc_08
HO_207 | Wood and derived timber products | Holz und Holzwerkstoffe | Wood panels | Holzplatten | Wood chip insulation board (particleboard), cement bonded | Holzspandämmplatte, zementgebunden | 650 | kg/m3 | 0.16 |  |  | TRUE | IBO (2018a) | ('eicutoff391', '203592d549e6f31d49059368cae39249') | m3 |  |  | 50 | Bau-EPD GmbH (2015) | 2.11.4. | wc_08
HO_208 | Wood and derived timber products | Holz und Holzwerkstoffe | Wood panels | Holzplatten | Wood chip board (particleboard) | Holzspanplatte | 650 | kg/m3 | 0.13 |  |  | TRUE | IBO (2018a) | ('eicutoff391', '510f2a6d5832fd5d80cec98a9db14172') | m3 |  |  | 60 | Bau-EPD GmbH (2015) | 2.11.2. | wc_08
HO_209 | Wood and derived timber products | Holz und Holzwerkstoffe | Wood panels | Holzplatten | MDF panel (unspecified) | MDF-Platte (unspezifiziert) | 690 | kg/m3 | 0.08 | 11 | 2 | TRUE | Density average of the other two, rest assumed same as MDF 780kg/m3 | ('eicutoff391', '3cc6fa5f4bae8217389a4e93d0e1fc55') | m3 |  |  | 60 | Bau-EPD GmbH (2015) | 2.11.2. | wc_08
HO_210 | Wood and derived timber products | Holz und Holzwerkstoffe | Wood panels | Holzplatten | MDF panel (600 kg/m3) | MDF-Platte (600 kg/m3) | 600 | kg/m3 | 0.12 | 11 | 2 | TRUE | Lambda IBO (2018a), rest assumed same as MDF 780kg/m3 | ('eicutoff391', '3cc6fa5f4bae8217389a4e93d0e1fc55') | m3 |  |  | 60 | Bau-EPD GmbH (2015) | 2.11.2. | wc_08
HO_211 | Wood and derived timber products | Holz und Holzwerkstoffe | Wood panels | Holzplatten | MDF panel (780 kg/m3) | MDF-Platte (780 kg/m3) | 780 | kg/m3 | 0.08 | 11 | 2 | TRUE | IBO (2018a) | ('eicutoff391', '3cc6fa5f4bae8217389a4e93d0e1fc55') | m3 |  |  | 60 | Bau-EPD GmbH (2015) | 2.11.2. | wc_08
HO_212 | Wood and derived timber products | Holz und Holzwerkstoffe | Wood panels | Holzplatten | OSB panel | OSB-Platte | 660 | kg/m3 | 0.13 | 240 | 2 | TRUE | IBO (2018a) | ('eicutoff391', '6370351b2b0d0e8089662e2b0cbfe6ad') | m3 |  |  | 60 | Bau-EPD GmbH (2015) | 2.11.2. | wc_08
HO_213 | Wood and derived timber products | Holz und Holzwerkstoffe | Wood panels | Holzplatten | Plywood and laminated veneer lumber (unspecified) | Sperrholz und Furnierschichtholz (unspezifiziert) | 625 | kg/m3 | 0.15 |  |  | TRUE | Assumed same as 625 kg/m3 | ('eicutoff391', 'bb08eb69b1438a14e7c0177ea0b7b96a') | m3 |  |  | 60 | Bau-EPD GmbH (2015) | 2.11.2. | wc_08
HO_214 | Wood and derived timber products | Holz und Holzwerkstoffe | Wood panels | Holzplatten | Plywood and laminated veneer lumber (575 kg/m3) | Sperrholz und Furnierschichtholz (575 kg/m³) | 575 | kg/m3 | 0.14 |  |  | TRUE | IBO (2018a) | ('eicutoff391', 'bb08eb69b1438a14e7c0177ea0b7b96a') | m3 |  |  | 60 | Bau-EPD GmbH (2015) | 2.11.2. | wc_08
HO_215 | Wood and derived timber products | Holz und Holzwerkstoffe | Wood panels | Holzplatten | Plywood and laminated veneer lumber (625 kg/m3) | Sperrholz und Furnierschichtholz (625 kg/m³) | 625 | kg/m3 | 0.15 |  |  | TRUE | IBO (2018a) | ('eicutoff391', 'bb08eb69b1438a14e7c0177ea0b7b96a') | m3 |  |  | 60 | Bau-EPD GmbH (2015) | 2.11.2. | wc_08
HO_216 | Wood and derived timber products | Holz und Holzwerkstoffe | Wood panels | Holzplatten | Glued laminated timber, from recovered wood | Brettschichtholz, aus Holzabfall | 475 | kg/m3 | 0.11 | 50 | 2 | TRUE | Assumption samed as other glulam | ('TUG', '799bf0d18e8445258351d527e85fcec6_copy3') | m3 |  |  | 100 | Bau-EPD GmbH (2015) | 2.11.3. | wc_08
HO_217 | Wood and derived timber products | Holz und Holzwerkstoffe | Wood panels | Holzplatten | MDF panel, from recovered wood | MDF-Platte, aus Holzabfall | 684 | kg/m3 | 0.08 | 11 | 2 | TRUE | Assumed same as other MDF | ('TUG', '3cc6fa5f4bae8217389a4e93d0e1fc55_copy1') | m3 |  |  | 60 | Bau-EPD GmbH (2015) | 2.11.2. | wc_08
HO_218 | Wood and derived timber products | Holz und Holzwerkstoffe | Wood panels | Holzplatten | OSB panel, from recovered wood | OSB-Platte, aus Holzabfall | 660 | kg/m3 | 0.13 | 240 | 2 | TRUE | Assumed same as other OSB | ('TUG', '6370351b2b0d0e8089662e2b0cbfe6ad_copy1') | m3 |  |  | 60 | Bau-EPD GmbH (2015) | 2.11.2. | wc_08
HO_219 | Wood and derived timber products | Holz und Holzwerkstoffe | Wood panels | Holzplatten | Wood chip board (particleboard), from recovered wood | Holzspanplatte, aus Holzabfall | 650 | kg/m3 | 0.13 |  |  | TRUE | Assumed same as other particleboard | ('TUG', '510f2a6d5832fd5d80cec98a9db14172_copy1') | m3 |  |  | 60 | Bau-EPD GmbH (2015) | 2.11.2. | wc_08
HO_301 | Wood and derived timber products | Holz und Holzwerkstoffe | Wood insulation | Holzdämmung | Wood fiber insulation (unspecified) | Holzfaserdämmung (unspezifiziert) | 155 | kg/m3 | 0.05 | 5 | 2 | TRUE | Density average of 130 and 180 | ('eicutoff391', 'd7fc788c44e51f4167e74f0a5e2a4cea') | m3 |  |  | 50 | Bau-EPD GmbH (2015) | 2.22.5.3. | wc_17
HO_302 | Wood and derived timber products | Holz und Holzwerkstoffe | Wood insulation | Holzdämmung | Wood fiber insulation (130 kg/m3) | Holzfaserdämmung (130 kg/m³) | 130 | kg/m3 | 0.05 | 5 | 2 | TRUE | Lambda from IBO (2018a), rest assumption samed as wood fiberboard porous | ('eicutoff391', 'd7fc788c44e51f4167e74f0a5e2a4cea') | m3 |  |  | 50 | Bau-EPD GmbH (2015) | 2.22.5.3. | wc_17
HO_303 | Wood and derived timber products | Holz und Holzwerkstoffe | Wood insulation | Holzdämmung | Wood fiber insulation (180 kg/m3) | Holzfaserdämmung (180 kg/m³) | 180 | kg/m3 | 0.05 | 5 | 2 | TRUE | Lambda from IBO (2018a), rest assumption samed as wood fiberboard porous | ('eicutoff391', 'd7fc788c44e51f4167e74f0a5e2a4cea') | m3 |  |  | 50 | Bau-EPD GmbH (2015) | 2.22.5.3. | wc_17
HO_304 | Wood and derived timber products | Holz und Holzwerkstoffe | Wood insulation | Holzdämmung | Wood fiber insulation (250 kg/m3) | Holzfaserdämmung (250 kg/m³) | 250 | kg/m3 | 0.05 | 5 | 2 | TRUE | Lambda from IBO (2018a), rest assumption samed as wood fiberboard porous | ('eicutoff391', 'd7fc788c44e51f4167e74f0a5e2a4cea') | m3 |  |  | 50 | Bau-EPD GmbH (2015) | 2.22.5.3. | wc_17
HO_305 | Wood and derived timber products | Holz und Holzwerkstoffe | Wood insulation | Holzdämmung | Wood fiberboard, porous (250 kg/m3) | Holzfaserplatte, porös (250 kg/m3) | 250 | kg/m3 | 0.05 | 5 | 2 | TRUE | IBO (2018a) | ('eicutoff391', '524c3b4fd48aa04afae01de406a6616e') | m3 |  |  | 50 | Bau-EPD GmbH (2015) | 2.22.5.3. | wc_17
HO_306 | Wood and derived timber products | Holz und Holzwerkstoffe | Wood insulation | Holzdämmung | Wood fiberboard, porous (270 kg/m3) | Holzfaserplatte, porös (270 kg/m3) | 270 | kg/m3 | 0.05 | 5 | 2 | TRUE | IBO (2018a) | ('eicutoff391', '524c3b4fd48aa04afae01de406a6616e') | m3 |  |  | 50 | Bau-EPD GmbH (2015) | 2.22.5.3. | wc_17
HO_307 | Wood and derived timber products | Holz und Holzwerkstoffe | Wood insulation | Holzdämmung | Wood fiberboard, porous, impregnated w. natural resins | Holzfaserplatte, porös, naturharz imprägniert | 270 | kg/m3 | 0.05 | 5 | 2 | TRUE | IBO (2018a) | ('eicutoff391', '524c3b4fd48aa04afae01de406a6616e') | m3 |  |  | 50 | Bau-EPD GmbH (2015) | 2.22.5.3. | wc_17
HO_308 | Wood and derived timber products | Holz und Holzwerkstoffe | Wood insulation | Holzdämmung | Wood fiberboard, porous, bitumenized | Holzfaserplatte, porös, bituminiert | 270 | kg/m3 | 0.05 | 5 | 2 | TRUE | IBO (2018a) | ('TUG', 'aaa3ab5c4e754b4fa789afbc40ae4306') | m3 |  |  | 50 | Bau-EPD GmbH (2015) | 2.22.5.3. | wc_17
HO_309 | Wood and derived timber products | Holz und Holzwerkstoffe | Wood insulation | Holzdämmung | Wood wool | Holzwolle | 500 | kg/m3 | 0.1 | 5 | 1 | TRUE | Assumed same as "Holzwolleleichtbauplatte, zementgebunden" | ('eicutoff391', '51ab328e6e4b713355c8c01b8a3c7796') | kg |  |  | 50 | Bau-EPD GmbH (2015) | 2.22.5.3. | wc_17
HO_310 | Wood and derived timber products | Holz und Holzwerkstoffe | Wood insulation | Holzdämmung | Wood wool lightweight panel, cement-bonded | Holzwolleleichtbauplatte, zementgebunden | 500 | kg/m3 | 0.1 | 5 | 1 | TRUE | IBO (2018a) | ('eicutoff391', 'cb74dee9e3af4f415755056c8ec54b37') | m3 |  |  | 50 | Bau-EPD GmbH (2015) | 2.22.5.3. | wc_17
HO_311 | Wood and derived timber products | Holz und Holzwerkstoffe | Wood insulation | Holzdämmung | Wood wool lightweight panel, magnesite-bonded (unspecified) | Holzwolleleichtbauplatte, magnesitgebunden (unspezifiziert) | 500 | kg/m3 | 0.1 | 5 | 1 | TRUE | IBO (2018a) | ('eicutoff391', 'cb74dee9e3af4f415755056c8ec54b37') | m3 |  |  | 50 | Bau-EPD GmbH (2015) | 2.22.5.3. | wc_17
HO_312 | Wood and derived timber products | Holz und Holzwerkstoffe | Wood insulation | Holzdämmung | Wood wool lightweight panel, magnesite-bonded (350 kg/m3) | Holzwolleleichtbauplatte magnesitgebunden (350 kg/m3) | 350 | kg/m3 | 0.1 | 5 | 1 | TRUE | Assumed same as "Holzwolleleichtbauplatte, magnesitgebunden" | ('eicutoff391', 'cb74dee9e3af4f415755056c8ec54b37') | m3 |  |  | 50 | Bau-EPD GmbH (2015) | 2.22.5.3. | wc_17
HO_313 | Wood and derived timber products | Holz und Holzwerkstoffe | Wood insulation | Holzdämmung | Wood wool lightweight panel, magnesite-bonded (400 kg/m3) | Holzwolleleichtbauplatte, magnesitgebunden (400 kg/m3) | 400 | kg/m3 | 0.1 | 5 | 1 | TRUE | IBO (2018a) | ('eicutoff391', 'cb74dee9e3af4f415755056c8ec54b37') | m3 |  |  | 50 | Bau-EPD GmbH (2015) | 2.22.5.3. | wc_17
HO_314 | Wood and derived timber products | Holz und Holzwerkstoffe | Wood insulation | Holzdämmung | Wood wool lightweight panel, magnesite-bonded (550 kg/m3) | Holzwolleleichtbauplatte magnesitgebunden (550 kg/m3) | 550 | kg/m3 | 0.1 | 5 | 1 | TRUE | Assumed same as "Holzwolleleichtbauplatte, magnesitgebunden" | ('eicutoff391', 'cb74dee9e3af4f415755056c8ec54b37') | m3 |  |  | 50 | Bau-EPD GmbH (2015) | 2.22.5.3. | wc_17
HO_401 | Wood and derived timber products | Holz und Holzwerkstoffe | Wood flooring | Holzböden | Wooden plank floor | Holzdielenboden | 630 | kg/m3 | 0.13 | 50 | 2 | TRUE | IBO (2018a) | ('TUG', 'f2904d2b6981451687e63b97164105e2') | m3 |  |  | 25 | Bau-EPD GmbH (2015) | 2.7.4. | wc_09
HO_402 | Wood and derived timber products | Holz und Holzwerkstoffe | Wood flooring | Holzböden | Solid wood parquet | Fertigparkett / Massivparkett | 740 | kg/m3 | 0.17 | 50 | 2 | TRUE | IBO (2018a) | ('eicutoff391', '55e8298fad7e612acfb4bc99478d95c2') | m3 |  |  | 25 | Bau-EPD GmbH (2015) | 2.7.4. | wc_09
HO_501 | Wood and derived timber products | Holz und Holzwerkstoffe | Bamboo | Bambusholz | Engineered bamboo (GLB/CLB) | Technischer Bambus (GLB/CLB) | 650 | kg/m3 | 0.34 |  |  | TRUE | Carcassi et al. (2022) | ('TUG', 'de01d253d7f543189d5d8e3f3cfb50df') | m3 |  |  | 100 | Assumed same as structural wood | 2.7.4. | wc_09
HO_502 | Wood and derived timber products | Holz und Holzwerkstoffe | Bamboo | Bambusholz | Laminated bamboo (flooring and cladding) | Laminierter Bambus (Fußböden und Verkleidungen) | 650 | kg/m3 | 0.34 |  |  | TRUE | Carcassi et al. (2022) | ('TUG', 'a34d3a0d2ad24645ae64cd6f07ec04e9') | m3 |  |  | 25 | Assumed same as wood flooring | 2.7.4. | wc_09
KU_101 | Synthetic materials | Kunststoffe | Sealings | Abdichtungen | Bitumen | Bitumen | 1050 | kg/m3 | 0.23 | 45000 | 1.26 | TRUE | IBO (2018a) | ('eicutoff391', '89e06ea6875fd7952b5063c7c94b503f') | kg |  |  | 50 | Bau-EPD GmbH (2015) | 2.1.2. | wc_22
KU_102 | Synthetic materials | Kunststoffe | Sealings | Abdichtungen | Bitumen coating | Bitumenanstrich | 1050 | kg/m3 | 0.25 | 45000 | 1.26 | TRUE | IBO (2018a) | ('eicutoff391', '7c13a25eb66212ad6332da1867ceb4b0') | kg |  |  | 50 | Bau-EPD GmbH (2015) | 2.1.2. | wc_22
KU_103 | Synthetic materials | Kunststoffe | Sealings | Abdichtungen | Polymer bitumen sealing sheet (roof) | Polymerbitumen-Dichtungsbahn (Dach) | 1100 | kg/m3 | 0.17 | 40500 | 1.26 | TRUE | IBO (2018a) | ('eicutoff391', 'baa8e3dfddc6909cd8b770eb967b0306') | kg |  |  | 30 | Bau-EPD GmbH (2015) | 2.1.1. | wc_22
KU_104 | Synthetic materials | Kunststoffe | Sealings | Abdichtungen | Polymer bitumen sealing sheet (other than roof) | Polymerbitumen-Dichtungsbahn (außer Dach) | 1100 | kg/m3 | 0.17 | 40500 | 1.26 | TRUE | IBO (2018a) | ('eicutoff391', 'baa8e3dfddc6909cd8b770eb967b0306') | kg |  |  | 50 | Bau-EPD GmbH (2015) | 2.1.1. | wc_22
KU_105 | Synthetic materials | Kunststoffe | Sealings | Abdichtungen | Bitumen aluminum layer | Aluminium-Bitumendichtungsbahn | 1247 | kg/m3 | 0.17 | 1500 | 1.26 | TRUE | IBO (2018a) | ('eicutoff391', 'e77cb1499a7f9a645e1c58c911583bc4') | kg |  |  | 50 | Bau-EPD GmbH (2015) | 2.1.1. | wc_22
KU_106 | Synthetic materials | Kunststoffe | Sealings | Abdichtungen | Oil sealing | Ölabdichtung | 1050 | kg/m3 | 0.23 | 45000 | 1.26 | TRUE | Assumption same as bitumen | ('eicutoff391', 'c8d1964f2b32187ea4f2061972473865') | kg |  |  | 10 | Hoxha et al. (2021) | 2.1.4. | wc_30
KU_107 | Synthetic materials | Kunststoffe | Sealings | Abdichtungen | Vapor pressure compensation layer | Dampfdruck-Ausgleichsschicht | 1060 | kg/m3 | 0.17 | 40500 | 1.26 | TRUE | IBO (2018a) | ('eicutoff391', '7c13a25eb66212ad6332da1867ceb4b0') | kg |  |  | 50 | Bau-EPD GmbH (2015) | 2.1.3. | wc_23
KU_108 | Synthetic materials | Kunststoffe | Sealings | Abdichtungen | PE foil | PE-Folie | 600 | kg/m3 | 0.23 | 100000 | 0.79 | TRUE | IBO (2018a) | ('eicutoff391', '2cd4563848298f6b484f98073b8cd277') | kg |  |  | 50 | Bau-EPD GmbH (2015) | 2.1.3. | wc_23
KU_109 | Synthetic materials | Kunststoffe | Sealings | Abdichtungen | Open-diffusion PE foil | PE-Folie diffusionsoffen | 600 | kg/m3 | 0.2 | 100 | 1.4 | TRUE | IBO (2018a) | ('eicutoff391', '2cd4563848298f6b484f98073b8cd277') | kg |  |  | 50 | Bau-EPD GmbH (2015) | 2.1.3. | wc_23
KU_110 | Synthetic materials | Kunststoffe | Sealings | Abdichtungen | Liquid film | Flüssige Folie | 1050 | kg/m3 | 0.23 | 45000 | 1.26 | TRUE | Assumption same as bitumen | ('eicutoff391', '89e06ea6875fd7952b5063c7c94b503f') | kg |  |  | 50 | Bau-EPD GmbH (2015) | 2.1.1. | wc_24
KU_111 | Synthetic materials | Kunststoffe | Sealings | Abdichtungen | Vapor barrier PE (sd = 20) | Dampfbremse PE (sd = 20) | 1100 | kg/m3 | 0.2 | 20 | 0.9 | TRUE | IBO (2018a) | ('eicutoff391', '2cd4563848298f6b484f98073b8cd277') | kg |  |  | 50 | Bau-EPD GmbH (2015) | 2.1.3. | wc_23
KU_112 | Synthetic materials | Kunststoffe | Sealings | Abdichtungen | Vapor barrier PE (sd = 10) | Dampfbremse PE (sd = 10) | 1100 | kg/m3 | 0.2 | 10 | 1.4 | TRUE | IBO (2018a) | ('eicutoff391', '2cd4563848298f6b484f98073b8cd277') | kg |  |  | 50 | Bau-EPD GmbH (2015) | 2.1.3. | wc_23
KU_113 | Synthetic materials | Kunststoffe | Sealings | Abdichtungen | Geomembrane polyethylene (PE) | Dichtungsbahn Polyethylen (PE) | 1000 | kg/m3 | 0.2 | 10 | 1.4 | TRUE | Assumption same as vapor barrier sd=10 | ('eicutoff391', '3f669d42c5a7d2a2a64a5dbc0fba493c') | kg |  |  | 30 | Bau-EPD GmbH (2015) | 2.1.3. | wc_23
KU_114 | Synthetic materials | Kunststoffe | Sealings | Abdichtungen | Fleece (PP) | Vlies (PP) | 600 | kg/m3 | 0.5 | 1000 | 1 | TRUE | IBO (2018a) | ('eicutoff391', '2cd4563848298f6b484f98073b8cd277') | kg |  |  | 50 | Bau-EPD GmbH (2015) | 2.1.3. | wc_23
KU_115 | Synthetic materials | Kunststoffe | Sealings | Abdichtungen | Rubber (EPDM) | Gummi (EPDM) | 1200 | kg/m3 | 0.25 | 31000 | 1 | TRUE | IBO (2018a) | ('eicutoff391', '470eb3c6d83ba956f6f58bf4fd5367ce') | kg |  |  | 30 | Bau-EPD GmbH (2015) | 2.1.1. | wc_24
KU_116 | Synthetic materials | Kunststoffe | Sealings | Abdichtungen | Rubber granulate mat | Gummigranulatmatte | 640 | kg/m3 | 0.25 | 1000 | 0.9 | TRUE | IBO (2018a) | ('eicutoff391', '470eb3c6d83ba956f6f58bf4fd5367ce') | kg |  |  | 50 | Bau-EPD GmbH (2015) | 2.1.1. | wc_24
KU_201 | Synthetic materials | Kunststoffe | Synthetic insulation | Kunststoffdämmung | Expanded polystyrene (EPS) impact sound insulation | Polystyrol expandiert (EPS) Trittschalldämmung | 11 | kg/m3 | 0.044 | 20 | 1.5 | TRUE | IBO (2018a) | ('eicutoff391', '2d1a6f71ee1b61ae0650e97319e5fad2') | kg |  |  | 50 | Bau-EPD GmbH (2015) | 2.22.1.1 | wc_18
KU_202 | Synthetic materials | Kunststoffe | Synthetic insulation | Kunststoffdämmung | Expanded polystyrene EPS (unspecified) | Polystyrol expandiert EPS (unspezifiziert) | 30 | kg/m3 | 0.035 | 30 | 1.45 | TRUE | Assumption same as EPS 30 | ('eicutoff391', '2d1a6f71ee1b61ae0650e97319e5fad2') | kg |  |  | 50 | Bau-EPD GmbH (2015) | 2.22.1.1 | wc_18
KU_203 | Synthetic materials | Kunststoffe | Synthetic insulation | Kunststoffdämmung | Expanded polystyrene EPS (17 kg/m3) | Polystyrol expandiert EPS (17 kg/m3) | 17 | kg/m3 | 0.04 | 35 | 1.45 | TRUE | Assumption same as EPS 18 | ('eicutoff391', '2d1a6f71ee1b61ae0650e97319e5fad2') | kg |  |  | 50 | Bau-EPD GmbH (2015) | 2.22.1.1 | wc_18
KU_204 | Synthetic materials | Kunststoffe | Synthetic insulation | Kunststoffdämmung | Expanded polystyrene EPS for façades (18 kg/m3) | Polystyrol expandiert EPS für Fassade (18 kg/m3) | 18 | kg/m3 | 0.04 | 35 | 1.45 | TRUE | IBO (2018a) | ('eicutoff391', '2d1a6f71ee1b61ae0650e97319e5fad2') | kg |  |  | 50 | Bau-EPD GmbH (2015) | 2.22.1.1 | wc_18
KU_205 | Synthetic materials | Kunststoffe | Synthetic insulation | Kunststoffdämmung | Expanded polystyrene EPS (20 kg/m3) | Polystyrol expandiert EPS (20 kg/m3) | 20 | kg/m3 | 0.038 | 30 | 1.45 | TRUE | IBO (2018a) | ('eicutoff391', '2d1a6f71ee1b61ae0650e97319e5fad2') | kg |  |  | 50 | Bau-EPD GmbH (2015) | 2.22.1.1 | wc_18
KU_206 | Synthetic materials | Kunststoffe | Synthetic insulation | Kunststoffdämmung | Expanded polystyrene EPS (25 kg/m3) | Polystyrol expandiert EPS (25 kg/m3) | 25 | kg/m3 | 0.037 | 30 | 1.45 | TRUE | IBO (2018a) | ('eicutoff391', '2d1a6f71ee1b61ae0650e97319e5fad2') | kg |  |  | 50 | Bau-EPD GmbH (2015) | 2.22.1.1 | wc_18
KU_207 | Synthetic materials | Kunststoffe | Synthetic insulation | Kunststoffdämmung | Expanded polystyrene EPS (30 kg/m3) | Polystyrol expandiert EPS (30 kg/m3) | 30 | kg/m3 | 0.035 | 30 | 1.45 | TRUE | IBO (2018a) | ('eicutoff391', '2d1a6f71ee1b61ae0650e97319e5fad2') | kg |  |  | 50 | Bau-EPD GmbH (2015) | 2.22.1.1 | wc_18
KU_208 | Synthetic materials | Kunststoffe | Synthetic insulation | Kunststoffdämmung | Polystyrene XPS (unspecified) | Polystyrol XPS (unspezifiziert) | 38 | kg/m3 | 0.04 | 70 | 1.45 | TRUE | Assumption same as CO2 blown | ('eicutoff391', '943e8c5c4f7fe7133d060c643099f4b7') | kg |  |  | 50 | Bau-EPD GmbH (2015) | 2.22.1.1 | wc_18
KU_209 | Synthetic materials | Kunststoffe | Synthetic insulation | Kunststoffdämmung | Polystyrene XPS, HFC-foamed | Polystyrol XPS, HFKW-geschäumt | 45 | kg/m3 | 0.032 | 70 | 1.45 | TRUE | IBO (2018a) | ('eicutoff391', '54936c71c40146a144f88785bea25c7f') | kg |  |  | 50 | Bau-EPD GmbH (2015) | 2.22.1.1 | wc_18
KU_210 | Synthetic materials | Kunststoffe | Synthetic insulation | Kunststoffdämmung | Polystyrene XPS, CO2-foamed | Polystyrol XPS, CO2-geschäumt | 38 | kg/m3 | 0.04 | 70 | 1.45 | TRUE | IBO (2018a) | ('eicutoff391', '943e8c5c4f7fe7133d060c643099f4b7') | kg |  |  | 50 | Bau-EPD GmbH (2015) | 2.22.1.1 | wc_18
KU_211 | Synthetic materials | Kunststoffe | Synthetic insulation | Kunststoffdämmung | Polystyrene XPS (32 kg/m3) | Polystyrol XPS (32 kg/m3) | 32 | kg/m3 | 0.04 | 70 | 1.45 | TRUE | Assumption same as CO2 blown | ('eicutoff391', '943e8c5c4f7fe7133d060c643099f4b7') | kg |  |  | 50 | Bau-EPD GmbH (2015) | 2.22.1.1 | wc_18
KU_212 | Synthetic materials | Kunststoffe | Synthetic insulation | Kunststoffdämmung | Polystyrene XPS (38 kg/m3) | Polystyrol XPS (38 kg/m3) | 38 | kg/m3 | 0.04 | 70 | 1.45 | TRUE | Assumption same as CO2 blown | ('eicutoff391', '943e8c5c4f7fe7133d060c643099f4b7') | kg |  |  | 50 | Bau-EPD GmbH (2015) | 2.22.1.1 | wc_18
KU_213 | Synthetic materials | Kunststoffe | Synthetic insulation | Kunststoffdämmung | Polyethylene soft foam | PE Weichschaum | 34 | kg/m3 | 0.04 | 500 | 0.9 | TRUE | IBO (2018a) | ('TUG', 'a6f3055f03d149a29b066f80afe8c53e') | kg |  |  | 50 | Bau-EPD GmbH (2015) | 2.22.1. | wc_18
KU_214 | Synthetic materials | Kunststoffe | Synthetic insulation | Kunststoffdämmung | Polyethylene foam | Polyethylenschaum | 70 | kg/m3 | 0.04 | 500 | 0.9 | TRUE | Assumption same as PE soft foam | ('TUG', 'a6f3055f03d149a29b066f80afe8c53e') | kg |  |  | 50 | Bau-EPD GmbH (2015) | 2.22.1. | wc_18
KU_215 | Synthetic materials | Kunststoffe | Synthetic insulation | Kunststoffdämmung | Polyurethane (PUR/PIR) | Polyurethan (PUR/PIR) | 32 | kg/m3 | 0.025 |  | 1.45 | TRUE | https://highperformanceinsulation.eu/wp-content/uploads/2016/08/Thermal_insulation_materials_made_of_rigid_polyurethane_foam.pdf | ('eicutoff391', '144ad0eed627daa1ea2416a48e1b05d1') | kg |  |  | 50 | Bau-EPD GmbH (2015) | 2.22.1. | wc_18
KU_217 | Synthetic materials | Kunststoffe | Synthetic insulation | Kunststoffdämmung | Expanded polystyrene EPS, with 45% recycled material | Polystyrol expandiert EPS, mit 45% recyceltem Material | 30 | kg/m3 | 0.036 | 30 | 1.45 | TRUE | Assumed same as EPS 30 | ('eicutoff391', '44f387edcaf5b38ccd4a348c7c758edd') | kg |  |  | 50 | Assumed same as other EPS | 2.22.1.1 | wc_18
KU_218 | Synthetic materials | Kunststoffe | Synthetic insulation | Kunststoffdämmung | Expanded polystyrene EPS, with 100% recycled material | Polystyrol expandiert EPS, mit 100% recyceltem Material | 30 | kg/m3 | 0.036 | 30 | 1.45 | TRUE | Assumed same as EPS 30 | ('eicutoff391', '8c36f6a34a7b0d7af365a8c917a9233b') | kg |  |  | 50 | Assumed same as other EPS | 2.22.1.1 | wc_18
KU_301 | Synthetic materials | Kunststoffe | Light aggregates | Leichte Aggregate | EPS, cement-bounded (unspecified) | EPS, zementgebunden (unspezifiziert) | 125 | kg/m3 | 0.06 |  |  | TRUE | Assumed same as EPS 125 kg/m3 | ('TUG', '4246d450086a439dbfd7ff122a560c9d') | kg |  |  | 60 | Bau-EPD GmbH (2015) | 2.22.1.1 | wc_18
KU_302 | Synthetic materials | Kunststoffe | Light aggregates | Leichte Aggregate | EPS, cement-bounded (82 kg/m3) | EPS, zementgebunden (82 kg/m3) | 82 | kg/m3 | 0.05 |  |  | TRUE | IBO (2018a) | ('TUG', '4246d450086a439dbfd7ff122a560c9d') | kg |  |  | 60 | Bau-EPD GmbH (2015) | 2.22.1.1 | wc_18
KU_303 | Synthetic materials | Kunststoffe | Light aggregates | Leichte Aggregate | EPS, cement-bounded (99 kg/m3) | EPS, zementgebunden (99 kg/m3) | 99 | kg/m3 | 0.05 |  |  | TRUE | IBO (2018a) | ('TUG', '4246d450086a439dbfd7ff122a560c9d') | kg |  |  | 60 | Bau-EPD GmbH (2015) | 2.22.1.1 | wc_18
KU_304 | Synthetic materials | Kunststoffe | Light aggregates | Leichte Aggregate | EPS, cement-bounded (125 kg/m3) | EPS, zementgebunden (125 kg/m3) | 125 | kg/m3 | 0.06 |  |  | TRUE | IBO (2018a) | ('TUG', '4246d450086a439dbfd7ff122a560c9d') | kg |  |  | 60 | Bau-EPD GmbH (2015) | 2.22.1.1 | wc_18
KU_305 | Synthetic materials | Kunststoffe | Light aggregates | Leichte Aggregate | Drainage panel (30 kg/m3) | Drainageplatte (30 kg/m3) | 30 | kg/m3 | 1 | 30 | 1.45 | TRUE | IBO (2018a) | ('eicutoff391', '1580abc0d8542f9117775cc18e264f97') | kg |  |  | 40 | Bau-EPD GmbH (2015) | 2.18.1. | wc_23
KU_401 | Synthetic materials | Kunststoffe | Paints | Farben | Acrylic binder | Acrylbindemittel | 1200 | kg/m3 |  |  |  | TRUE | Density from Hoxha et al. (2021) | ('eicutoff391', '524c79e81a227846e1bb6701c304b1af') | kg |  |  | 15 | Scherz et al. (2023) | 2.24.1. | wc_30
KU_402 | Synthetic materials | Kunststoffe | Paints | Farben | Acrylic paint | Acrylfarbe | 1200 | kg/m3 |  |  |  | TRUE | Assumed same as acrylic binder | ('eicutoff391', '15dad396b4952abfa580d8e075fe09df') | kg |  |  | 15 | Scherz et al. (2023) | 2.24.1. | wc_30
KU_601 | Synthetic materials | Kunststoffe | Other synthetics | Andere Kunststoffe | Polyamid | Polyamid | 1130 | kg/m3 | 0.25 |  |  | TRUE | IBO (2018a) | ('eicutoff391', '71a5c21063139253e2b06102a39db4d9') | kg |  |  | 50 | Bau-EPD GmbH (2015) | 2.18.1. | wc_23
KU_602 | Synthetic materials | Kunststoffe | Other synthetics | Andere Kunststoffe | Glass fiber reinforcement | Glasfaserarmierung | 1000 | kg/m3 | 0.2 |  |  | TRUE | IBO (2018a) | ('eicutoff391', 'c4b1b1cfe654dcb89b74982ff26f2121') | kg |  |  | 50 | Bau-EPD GmbH (2015) | 2.8.3. | wc_04
KU_603 | Synthetic materials | Kunststoffe | Other synthetics | Andere Kunststoffe | Adhesive - synthetic resin-based | Kleber, Kunstharzkleber | 1200 | kg/m3 | 0.9 |  |  | TRUE | IBO (2018a) | ('eicutoff391', 'fee3690b8beeaf46933a10d73b06614e') | kg |  |  | 50 | Bau-EPD GmbH (2015) | 2.18.1. | wc_30
KU_604 | Synthetic materials | Kunststoffe | Other synthetics | Andere Kunststoffe | Acrylonitrile-butadiene-styrene copolymer (ABS) | Acrylnitril-Butadien-Styrol-Copolymer (ABS) | 1050 | kg/m3 |  |  |  | TRUE | Density from Hoxha et al. (2021) | ('eicutoff391', 'cba9ab2cde6ff500b67a0ddc1be32aaa') | kg |  |  | 20 | Hoxha et al. (2021) | 2.18.1. | wc_23
KU_605 | Synthetic materials | Kunststoffe | Other synthetics | Andere Kunststoffe | Antifreeze liquid (propylene glycol) | Frostschutzmittel flüssig (Propylenglykol) | 1040 | kg/m3 |  |  |  | TRUE | Density from Hoxha et al. (2021) | ('eicutoff391', '5b2d91c02f868aa3061f3b2a4844f898') | kg |  |  | 20 | Hoxha et al. (2021) | 2.18.1. | wc_37
KU_606 | Synthetic materials | Kunststoffe | Other synthetics | Andere Kunststoffe | Epoxy resin | Epoxidharz | [5 empty] | TRUE |  | ('eicutoff391', '77f13a5bd86bb30dcc4f7f03d779b6f0') | kg |  |  | 10 | Hoxha et al. (2021) | 2.18.1. | wc_30
KU_607 | Synthetic materials | Kunststoffe | Other synthetics | Andere Kunststoffe | Polyethylene (PE) | Polyethylen (PE) | 980 | kg/m3 | 0.5 |  |  | TRUE | IBO (2018a) | ('eicutoff391', '4dcf4c7bf4b266d62e2e0e5e2c901c77') | kg |  |  | 10 | Hoxha et al. (2021) | 2.18.1. | wc_23
KU_608 | Synthetic materials | Kunststoffe | Other synthetics | Andere Kunststoffe | Polyphtalamide (PA) | Polyphtalamide (PA) | [5 empty] | TRUE |  | ('eicutoff391', 'ee8585410e42ea37919e3045434ebfd9') | kg |  |  | 20 | Hoxha et al. (2021) | 2.18.1. | wc_23
KU_609 | Synthetic materials | Kunststoffe | Other synthetics | Andere Kunststoffe | Polyethylene terephthalate (PET/PBT) | Polyethylenterephthalat (PET/PBT) | 980 | kg/m3 |  |  |  | TRUE | Density assumed same as PE | ('eicutoff391', '4e0bd40cc2a9ada90332f9b486662646') | kg |  |  | 20 | Hoxha et al. (2021) | 2.18.1. | wc_23
KU_610 | Synthetic materials | Kunststoffe | Other synthetics | Andere Kunststoffe | Phenolic resin (PF) | Phenolharz (PF) | 40 | kg/m3 |  |  |  | TRUE | Density taken from Rizzotti (2022) | ('eicutoff391', '53d1cd5f0c52d378759f82a80d0780dc') | kg |  |  | 10 | Hoxha et al. (2021) | 2.18.1. | wc_23
KU_611 | Synthetic materials | Kunststoffe | Other synthetics | Andere Kunststoffe | Plexiglass (Polymethyl methacrylate - PMMA) | Plexiglas (Polymethylmethacrylat - PMMA) | 1180 | kg/m3 |  |  |  | TRUE | Density taken from Rizzotti (2022) | ('eicutoff391', 'c736db0ab91f6142cec89fbdaf135b6d') | kg |  |  | 25 | Hoxha et al. (2021) | 2.18.1. | wc_23
KU_612 | Synthetic materials | Kunststoffe | Other synthetics | Andere Kunststoffe | Polycarbonate | Polycarbonat | 1200 | kg/m3 |  |  |  | TRUE | Density taken from Rizzotti (2022) | ('eicutoff391', '1d7e43b76eb99735dd0ccdf32e7bc27c') | kg |  |  | 25 | Hoxha et al. (2021) | 2.18.1. | wc_23
KU_613 | Synthetic materials | Kunststoffe | Other synthetics | Andere Kunststoffe | Polyester | Polyester | 1500 | kg/m3 |  |  |  | TRUE | Density taken from Rizzotti (2022) | ('eicutoff391', 'e1780e0c82636eeb4a7a8349057bbf17') | kg |  |  | 20 | Hoxha et al. (2021) | 2.18.1. | wc_23
KU_614 | Synthetic materials | Kunststoffe | Other synthetics | Andere Kunststoffe | Polyester, unsaturated | Polyester, ungesättigt | 1500 | kg/m3 |  |  |  | TRUE | Density assumed same as polyester | ('eicutoff391', 'e1780e0c82636eeb4a7a8349057bbf17') | kg |  |  | 10 | Hoxha et al. (2021) | 2.18.1. | wc_23
KU_615 | Synthetic materials | Kunststoffe | Other synthetics | Andere Kunststoffe | Polyoelfin | Polyoelfin | [5 empty] | TRUE |  | ('TUG', '66e90cf130f44496ac065ef93ad2c4b6') | kg |  |  | 15 | Hoxha et al. (2021) | 2.18.1. | wc_23
KU_616 | Synthetic materials | Kunststoffe | Other synthetics | Andere Kunststoffe | Polypropylene (PP) | Polypropylen (PP) | 910 | kg/m3 |  |  |  | TRUE | Density taken from Rizzotti (2022) | ('eicutoff391', '042ca442106a699ea05217172d5a9541') | kg |  |  | 20 | Hoxha et al. (2021) | 2.18.1. | wc_23
KU_617 | Synthetic materials | Kunststoffe | Other synthetics | Andere Kunststoffe | Polyvinylchloride (PVC) | Polyvinylchlorid (PVC) | 1550 | kg/m3 |  |  |  | TRUE | Density taken from Rizzotti (2022) | ('eicutoff391', '6e2a1f371a8f850eca090c624ce3686b') | kg |  |  | 10 | Bau-EPD GmbH (2015) | 2.18.1. | wc_23
KU_618 | Synthetic materials | Kunststoffe | Other synthetics | Andere Kunststoffe | Sulfur hexafluoride gas | Schwefelhexafluoridgas | [5 empty] | TRUE |  | ('eicutoff391', '62f96280fc2bd351e2ce98e3813e7278') | kg |  |  | 10 | Hoxha et al. (2021) | 2.18.1. | wc_23
KU_619 | Synthetic materials | Kunststoffe | Other synthetics | Andere Kunststoffe | Polybutadiene | Polybutadien | [5 empty] | TRUE |  | ('eicutoff391', '55ace88a79892c1a439aa9e9d00b65e2') | kg |  |  | 20 | Assumed same as PP | 2.18.1. | wc_23
MI_101 | Mineral construction materials | Mineralische Baustoffe | Concrete and cement | Beton und Zement | Normal concrete, average cement mix | Normalbeton, durchschnittlicher Zementmix | 2400 | kg/m3 | 2.3 | 100 | 1.16 | TRUE | Density from Schneider (2004), rest from IBO (2018a) | ('eicutoff391', '2725a4ad7f001004441cb28551d9d8e6') | m3 |  |  | 100 | Bau-EPD GmbH (2015) | 1.1.1. | wc_03
MI_102 | Mineral construction materials | Mineralische Baustoffe | Concrete and cement | Beton und Zement | Normal concrete with 1% reinforcement | Normalbeton mit Bewehrung 1% | 2500 | kg/m3 | 2.3 | 100 | 1.16 | TRUE | Density from Schneider (2004), rest from IBO (2018a) | ('TUG', '378f8ad968d54ff8b8195ccd524e6526_copy1') | m3 |  |  | 100 | Bau-EPD GmbH (2015) | 1.1.1. | wc_03
MI_103 | Mineral construction materials | Mineralische Baustoffe | Concrete and cement | Beton und Zement | Normal concrete with 2% reinforcement | Normalbeton mit Bewehrung 2% | 2500 | kg/m3 | 2.3 | 100 | 1.16 | TRUE | Density from Schneider (2004), rest from IBO (2018a) | ('TUG', '378f8ad968d54ff8b8195ccd524e6526_copy2') | m3 |  |  | 100 | Bau-EPD GmbH (2015) | 1.1.1. | wc_03
MI_104 | Mineral construction materials | Mineralische Baustoffe | Concrete and cement | Beton und Zement | Normal concrete, CEM I | Normalbeton, CEM I | 2400 | kg/m3 | 2.3 | 100 | 1.16 | TRUE | Assumed same as normal concrete | ('eicutoff391', 'fd57fd9355ed9dce574efe9441f02fff') | m3 |  |  | 100 | Bau-EPD GmbH (2015) | 1.1.1. | wc_03
MI_105 | Mineral construction materials | Mineralische Baustoffe | Concrete and cement | Beton und Zement | Normal concrete, CEM II/A | Normalbeton, CEM II/A | 2400 | kg/m3 | 2.3 | 100 | 1.16 | TRUE | Assumed same as normal concrete | ('eicutoff391', 'e1caf58cffc19d4ce2e46015a999bce1') | m3 |  |  | 100 | Bau-EPD GmbH (2015) | 1.1.1. | wc_03
MI_106 | Mineral construction materials | Mineralische Baustoffe | Concrete and cement | Beton und Zement | Normal concrete, CEM II/B | Normalbeton, CEM II/B | 2400 | kg/m3 | 2.3 | 100 | 1.16 | TRUE | Assumed same as normal concrete | ('eicutoff391', 'cc68908d9ba250caad00649e3d285543') | m3 |  |  | 100 | Bau-EPD GmbH (2015) | 1.1.1. | wc_03
MI_107 | Mineral construction materials | Mineralische Baustoffe | Concrete and cement | Beton und Zement | Normal concrete, CEM III/A | Normalbeton, CEM III/A | 2400 | kg/m3 | 2.3 | 100 | 1.16 | TRUE | Assumed same as normal concrete | ('TUG', '8cf0c23bd3ba86877f8ad81886f51fc7_copy1') | m3 |  |  | 100 | Bau-EPD GmbH (2015) | 1.1.1. | wc_03
MI_108 | Mineral construction materials | Mineralische Baustoffe | Concrete and cement | Beton und Zement | Normal concrete, CEM III/C | Normalbeton, CEM III/C | 2400 | kg/m3 | 2.3 | 100 | 1.16 | TRUE | Assumed same as normal concrete | ('TUG', '8cf0c23bd3ba86877f8ad81886f51fc7_copy2') | m3 |  |  | 100 | Bau-EPD GmbH (2015) | 1.1.1. | wc_03
MI_109 | Mineral construction materials | Mineralische Baustoffe | Concrete and cement | Beton und Zement | Normal concrete, CEM V/B | Normalbeton, CEM V/B | 2400 | kg/m3 | 2.3 | 100 | 1.16 | TRUE | Assumed same as normal concrete | ('TUG', '8cf0c23bd3ba86877f8ad81886f51fc7_copy3') | m3 |  |  | 100 | Bau-EPD GmbH (2015) | 1.1.1. | wc_03
MI_110 | Mineral construction materials | Mineralische Baustoffe | Concrete and cement | Beton und Zement | Concrete foundation | Betonfundament | 2400 | kg/m3 | 2.3 | 100 | 1.16 | TRUE | Assumed same as normal concrete | ('eicutoff391', '2725a4ad7f001004441cb28551d9d8e6') | m3 |  |  | 100 | Bau-EPD GmbH (2015) | 1.1.1. | wc_03
MI_111 | Mineral construction materials | Mineralische Baustoffe | Concrete and cement | Beton und Zement | Lightweight concrete with expanded clay or brick chippings as aggregates | Leichtbetone mit Blähton oder Ziegelsplitt als Leichtgesteinskörnung | 1500 | kg/m3 | 0.6 |  |  | TRUE | IBO (2018a) | ('eicutoff391', '8d945e0d3b3b1e72b2f447b6df6e1d4b') | kg |  |  | 100 | Bau-EPD GmbH (2015) | 2.15.4. | wc_20
MI_112 | Mineral construction materials | Mineralische Baustoffe | Concrete and cement | Beton und Zement | Wood-chip concrete | Holzspanbeton | 650 | kg/m3 | 0.16 |  |  | TRUE | IBO (2018a) | ('TUG', '116cff9a8e564f66b7fdc969087b44e8') | kg |  |  | 100 | Bau-EPD GmbH (2015) | 2.11.4. | wc_03
MI_113 | Mineral construction materials | Mineralische Baustoffe | Concrete and cement | Beton und Zement | Concrete roof tile | Betondachstein | 2400 | kg/m3 | 1.4 |  | 0.96 | TRUE | IBO (2018a) | ('eicutoff391', '308a29b5b6b681306a3fe2bef62c400a') | kg |  |  | 80 | Bau-EPD GmbH (2015) | 2.5.2. | wc_03
MI_114 | Mineral construction materials | Mineralische Baustoffe | Concrete and cement | Beton und Zement | Concrete hollow-core floor slab (unspecified) | Betonhohldiele unspezifiziert (Decke) | 1400 | kg/m3 | 1 |  |  | TRUE | Assumed same as 280 kg/m3 | ('eicutoff391', 'f65605a52ed2177cd4c9d30574674a10') | kg |  |  | 100 | Bau-EPD GmbH (2015) | 2.17. | wc_03
MI_115 | Mineral construction materials | Mineralische Baustoffe | Concrete and cement | Beton und Zement | Concrete hollow-core floor slab (200 kg/m2) | Betonhohldiele 200 kg/m2 (Decke) | 1200 | kg/m3 | 1 |  |  | TRUE | IBO (2018a) | ('eicutoff391', 'f65605a52ed2177cd4c9d30574674a10') | kg |  |  | 100 | Bau-EPD GmbH (2015) | 2.17. | wc_03
MI_116 | Mineral construction materials | Mineralische Baustoffe | Concrete and cement | Beton und Zement | Concrete hollow-core floor slab (280 kg/m2) | Betonhohldiele 280 kg/m2 (Decke) | 1400 | kg/m3 | 1 |  |  | TRUE | IBO (2018a) | ('eicutoff391', 'f65605a52ed2177cd4c9d30574674a10') | kg |  |  | 100 | Bau-EPD GmbH (2015) | 2.17. | wc_03
MI_117 | Mineral construction materials | Mineralische Baustoffe | Concrete and cement | Beton und Zement | Concrete hollow-core floor slab (360 kg/m2) | Betonhohldiele 360 kg/m2 (Decke) | 1800 | kg/m3 | 1.33 |  |  | TRUE | IBO (2018a) | ('eicutoff391', 'f65605a52ed2177cd4c9d30574674a10') | kg |  |  | 100 | Bau-EPD GmbH (2015) | 2.17. | wc_03
MI_118 | Mineral construction materials | Mineralische Baustoffe | Concrete and cement | Beton und Zement | Normal concrete hollow blocks | Betonhohlstein aus Normalbeton | 1200 | kg/m3 | 0.55 |  |  | TRUE | IBO (2018a) | ('eicutoff391', 'f65605a52ed2177cd4c9d30574674a10') | kg |  |  | 100 | Bau-EPD GmbH (2015) | 2.17. | wc_03
MI_119 | Mineral construction materials | Mineralische Baustoffe | Concrete and cement | Beton und Zement | Cellular concrete blocks | Porenbetonsteine | 500 | kg/m3 |  |  |  | TRUE | Density taken from Rizzotti (2022) | ('eicutoff391', 'fe3ce61b18cbf79a501cc4c80a9e3bc5') | kg |  |  | 100 | Assumed same as hollow core concrete block | 2.17. | wc_03
MI_120 | Mineral construction materials | Mineralische Baustoffe | Concrete and cement | Beton und Zement | Concrete paving blocks | Betonpflasterstein | 2000 | kg/m3 | 1.4 |  |  | TRUE | IBO (2018a) | ('eicutoff391', 'f65605a52ed2177cd4c9d30574674a10') | kg |  |  | 50 | Assumed same as "Naturstein" | 2.17. | wc_03
MI_121 | Mineral construction materials | Mineralische Baustoffe | Concrete and cement | Beton und Zement | Lean concrete | Magerbeton | 2000 | kg/m3 | 1.2 | 100 | 1.12 | TRUE | IBO (2018a) | ('eicutoff391', 'd479f417d5f4fd76fcc61a99ac4f042a') | m3 |  |  | 100 | Bau-EPD GmbH (2015) | 1.1.1. | wc_03
MI_122 | Mineral construction materials | Mineralische Baustoffe | Concrete and cement | Beton und Zement | Screed concrete | Estrichbeton | 2000 | kg/m3 | 1.4 | 50 | 1.08 | TRUE | IBO (2018a) | ('eicutoff391', '2725a4ad7f001004441cb28551d9d8e6') | m3 |  |  | 60 | Bau-EPD GmbH (2015) | 1.1.1. | wc_03
MI_124 | Mineral construction materials | Mineralische Baustoffe | Concrete and cement | Beton und Zement | Water resistant concrete | WU-Beton | 2335 | kg/m3 | 2.3 | 100 | 1.13 | TRUE | IBO (2018a) | ('eicutoff391', '2725a4ad7f001004441cb28551d9d8e6') | m3 |  |  | 100 | Bau-EPD GmbH (2015) | 1.1.1. | wc_03
MI_125 | Mineral construction materials | Mineralische Baustoffe | Concrete and cement | Beton und Zement | Water resistant concrete with 1% reinforcement | WU-Beton mit Bewehrung 1 % | 2335 | kg/m3 | 2.3 | 100 | 1.13 | TRUE | Assumed same as WU-Beton | ('TUG', '378f8ad968d54ff8b8195ccd524e6526') | m3 |  |  | 100 | Bau-EPD GmbH (2015) | 1.1.1. | wc_03
MI_126 | Mineral construction materials | Mineralische Baustoffe | Concrete and cement | Beton und Zement | Cement screed (unspecified) | Zement- und Zementfließestrich (unspezifiziert) | 2000 | kg/m3 | 1.33 | 35 | 1.08 | TRUE | Assumed same as 2000 kg/m3 | ('eicutoff391', 'a2d1e0562e978eeb0bb37ae0b0e843e1') | kg |  |  | 60 | Bau-EPD GmbH (2015) | 1.3.1. | wc_03
MI_127 | Mineral construction materials | Mineralische Baustoffe | Concrete and cement | Beton und Zement | Cement screed (1800 kg/m3) | Zement- und Zementfließestrich (1800 kg/m3) | 1800 | kg/m3 | 1.33 | 35 | 1.08 | TRUE | IBO (2018a) | ('eicutoff391', 'a2d1e0562e978eeb0bb37ae0b0e843e1') | kg |  |  | 60 | Bau-EPD GmbH (2015) | 1.3.1. | wc_03
MI_128 | Mineral construction materials | Mineralische Baustoffe | Concrete and cement | Beton und Zement | Cement screed (2000 kg/m3) | Zement- und Zementfließestrich (2000 kg/m3) | 2000 | kg/m3 | 1.33 | 35 | 1.08 | TRUE | IBO (2018a) | ('eicutoff391', 'a2d1e0562e978eeb0bb37ae0b0e843e1') | kg |  |  | 60 | Bau-EPD GmbH (2015) | 1.3.1. | wc_03
MI_129 | Mineral construction materials | Mineralische Baustoffe | Concrete and cement | Beton und Zement | Fiber cement board (roof) | Faserzementplatte (Dach) | 2000 | kg/m3 | 0.58 | 50 | 1.05 | TRUE | IBO (2018a) | ('eicutoff391', 'f7cba7c0fefc76cf37a65b48bc0da6dc') | kg |  |  | 40 | Bau-EPD GmbH (2015) | 2.5.5. | wc_19
MI_130 | Mineral construction materials | Mineralische Baustoffe | Concrete and cement | Beton und Zement | Fiber cement board (other than roof) | Faserzementplatte (außer Dach) | 2000 | kg/m3 | 0.58 | 50 | 1.05 | TRUE | IBO (2018a) | ('eicutoff391', 'f7cba7c0fefc76cf37a65b48bc0da6dc') | kg |  |  | 80 | Bau-EPD GmbH (2015) | 2.12.1. | wc_19
MI_131 | Mineral construction materials | Mineralische Baustoffe | Concrete and cement | Beton und Zement | Normal concrete, CEM III/C, with 30% recycled aggregates | Normaler Beton, CEM III/C, mit 30% rezyklierter Aggregate | 2400 | kg/m3 | 2.3 | 100 | 1.16 | TRUE | Assumed same as normal concrete | ('TUG', '10acbeb210fce138c5740da4161bcf23_copy1') | m3 |  |  | 100 | Assumed same as other concrete | 1.1.1. | wc_03
MI_201 | Mineral construction materials | Mineralische Baustoffe | Plaster and mortar | Gips und Mörtel | Gypsum plaster | Gipsputz | 1300 | kg/m3 | 0.6 | 10 | 0.8 | TRUE | IBO (2018a) | ('eicutoff391', '0b4ac2320024c8b8cce38bd333b9817f') | kg |  |  | 100 | Bau-EPD GmbH (2015) | 2.19.3. | wc_21
MI_202 | Mineral construction materials | Mineralische Baustoffe | Plaster and mortar | Gips und Mörtel | Cover plaster (gypsum filler) | Spachtel - Gipsspachtel | 1600 | kg/m3 | 1.4 | 30 | 1.12 | TRUE | IBO (2018a) | ('eicutoff391', 'dbc8e226064d64106d476e978f525ace') | kg |  |  | 100 | Bau-EPD GmbH (2015) | 2.19.3. | wc_21
MI_203 | Mineral construction materials | Mineralische Baustoffe | Plaster and mortar | Gips und Mörtel | Adhesive mortar | Klebespachtel (Kleber mineralisch) | 1400 | kg/m3 | 1 |  |  | TRUE | IBO (2018a) | ('eicutoff391', '12bb2e926d08d83099499e9b2936738c') | kg |  |  | 50 | Bau-EPD GmbH (2015) | 2.19.1. | wc_30
MI_204 | Mineral construction materials | Mineralische Baustoffe | Plaster and mortar | Gips und Mörtel | Gypsum plasterboard (fire protection) | Gipskartonplatte (Flammschutz) | 850 | kg/m3 | 0.21 | 8 | 1.05 | TRUE | IBO (2018a) | ('eicutoff391', '0b4ac2320024c8b8cce38bd333b9817f') | kg |  |  | 60 | Bau-EPD GmbH (2015) | 2.10.1. | wc_21
MI_205 | Mineral construction materials | Mineralische Baustoffe | Plaster and mortar | Gips und Mörtel | Gypsum plasterboard | Gipskartonplatte | 850 | kg/m3 | 0.21 | 8 | 1.05 | TRUE | IBO (2018a) | ('eicutoff391', '0b4ac2320024c8b8cce38bd333b9817f') | kg |  |  | 60 | Bau-EPD GmbH (2015) | 2.10.1. | wc_21
MI_206 | Mineral construction materials | Mineralische Baustoffe | Plaster and mortar | Gips und Mörtel | Gypsum fiberboard | Gipsfaserplatte | 1180 | kg/m3 | 0.36 | 10 | 1.05 | TRUE | IBO (2018a) | ('eicutoff391', '13045f504a3941df05e6e7597e4126cc') | kg |  |  | 60 | Bau-EPD GmbH (2015) | 2.10.1. | wc_21
MI_207 | Mineral construction materials | Mineralische Baustoffe | Plaster and mortar | Gips und Mörtel | Lime gypsum plaster | Kalkgipsputz | 1300 | kg/m3 | 0.7 | 10 | 0.96 | TRUE | IBO (2018a) | ('eicutoff391', 'dbc8e226064d64106d476e978f525ace') | kg |  |  | 100 | Bau-EPD GmbH (2015) | 2.19.7. | wc_30
MI_208 | Mineral construction materials | Mineralische Baustoffe | Plaster and mortar | Gips und Mörtel | Lime plaster | Kalkputz | 1400 | kg/m3 | 0.7 | 10 | 0.92 | TRUE | IBO (2018a) | ('TUG', '7894a5d523109ca02440ae1747dfcf4a_copy1') | kg |  |  | 100 | Bau-EPD GmbH (2015) | 2.19.2. | wc_30
MI_209 | Mineral construction materials | Mineralische Baustoffe | Plaster and mortar | Gips und Mörtel | Lime cement plaster | Kalk-Zementputz | 1800 | kg/m3 | 0.8 | 15 | 1.1 | TRUE | IBO (2018a) | ('eicutoff391', '2206ebd65abbffd2f79881222548b026') | kg |  |  | 100 | Bau-EPD GmbH (2015) | 2.19.6. | wc_30
MI_210 | Mineral construction materials | Mineralische Baustoffe | Plaster and mortar | Gips und Mörtel | Silicate plaster | Silikatputz | 1800 | kg/m3 | 0.8 | 35 | 1.12 | TRUE | IBO (2018a) | ('eicutoff391', '4d3f885776c45fe143515980a0a119f9') | kg |  |  | 50 | Bau-EPD GmbH (2015) | 2.19.4. | wc_30
MI_211 | Mineral construction materials | Mineralische Baustoffe | Plaster and mortar | Gips und Mörtel | Lime cement mortar (unspecified) | Kalkzementmörtel (unspezifiziert) | 1800 | kg/m3 | 0.8 | 15 | 1.12 | TRUE | Assumed same as 1800 kg/m3 | ('eicutoff391', '423ac05f4ffed22bbdc020f616c9eda3') | kg |  |  | 100 | Bau-EPD GmbH (2015) | 2.15.1. | wc_30
MI_212 | Mineral construction materials | Mineralische Baustoffe | Plaster and mortar | Gips und Mörtel | Lime cement mortar (1600 kg/m3) | Kalkzementmörtel (1600 kg/m3) | 1600 | kg/m3 | 0.8 | 15 | 1.12 | TRUE | Assumed same as 1800 kg/m3 | ('eicutoff391', '423ac05f4ffed22bbdc020f616c9eda3') | kg |  |  | 100 | Bau-EPD GmbH (2015) | 2.15.1. | wc_30
MI_213 | Mineral construction materials | Mineralische Baustoffe | Plaster and mortar | Gips und Mörtel | Lime cement mortar (1700 kg/m3) | Kalkzementmörtel (1700 kg/m3) | 1700 | kg/m3 | 0.8 | 15 | 1.12 | TRUE | Assumed same as 1800 kg/m3 | ('eicutoff391', '423ac05f4ffed22bbdc020f616c9eda3') | kg |  |  | 100 | Bau-EPD GmbH (2015) | 2.15.1. | wc_30
MI_214 | Mineral construction materials | Mineralische Baustoffe | Plaster and mortar | Gips und Mörtel | Lime cement mortar (1800 kg/m3) | Kalkzementmörtel (1800 kg/m3) | 1800 | kg/m3 | 0.8 | 15 | 1.12 | TRUE | IBO (2018a) | ('eicutoff391', '423ac05f4ffed22bbdc020f616c9eda3') | kg |  |  | 100 | Bau-EPD GmbH (2015) | 2.15.1. | wc_30
MI_215 | Mineral construction materials | Mineralische Baustoffe | Plaster and mortar | Gips und Mörtel | Light masonry mortar | Leichtmauermörtel | 1650 | kg/m3 | 0.8 |  |  | TRUE | Density from: https://www.murexin.at/app/media/GB/technicaldatasheets/16725_LEICHTM%C3%96RTEL%20LM%2020%20LIGHT_20200515_113840.pdf / lambda assumed from lime mortar | ('eicutoff391', '57019db16f360993b212b5d8712773bc') | kg |  |  | 100 | Bau-EPD GmbH (2015) | 2.15.1. | wc_30
MI_216 | Mineral construction materials | Mineralische Baustoffe | Plaster and mortar | Gips und Mörtel | Standard masonry mortar | Normalmauermörtel | 2162 | kg/m3 | 0.8 |  |  | TRUE | Density from: https://www.aqua-calc.com/page/density-table/substance/cement-coma-and-blank-mortar / lambda assumed from lime mortar | ('eicutoff391', '4d304bc218228b52c6c6072d1cd548fd') | kg |  |  | 100 | Bau-EPD GmbH (2015) | 2.15.1. | wc_30
MI_217 | Mineral construction materials | Mineralische Baustoffe | Plaster and mortar | Gips und Mörtel | Reed plaster base | Schilfrohr-Putzträger | 190 | kg/m3 | 0.056 |  |  | TRUE | Density and heat conductivity from: https://www.schilfrohr-sterflinger.de/index.php?nav=technisch&s=t |  |  |  |  | 100 | Bau-EPD GmbH (2015) | 2.8. | wc_21
MI_218 | Mineral construction materials | Mineralische Baustoffe | Plaster and mortar | Gips und Mörtel | Cover plaster (gypsum filler), from recycled gypsum | Spachtel - Gipsspachtel, aus recyceltem Gips | 1600 | kg/m3 | 1.4 | 30 | 1.12 | TRUE | Density and thermal behavior assumed same as non recycled plaster | ('TUG', 'dbc8e226064d64106d476e978f525ace_copy1') | kg |  |  | 100 | Assumed same as non recycled plaster | 2.19.3. | wc_21
MI_219 | Mineral construction materials | Mineralische Baustoffe | Plaster and mortar | Gips und Mörtel | Gypsum plasterboard, from recycled gypsum | Gipskartonplatte, aus recyceltem Gips | 850 | kg/m3 | 0.21 | 8 | 1.05 | TRUE | Density and thermal behavior assumed same as non recycled | ('TUG', '0b4ac2320024c8b8cce38bd333b9817f_copy1') | kg |  |  | 60 | Assumed same as non recycled | 2.10.1. | wc_21
MI_220 | Mineral construction materials | Mineralische Baustoffe | Plaster and mortar | Gips und Mörtel | Gypsum fiberboard, from recycled gypsum | Gipsfaserplatte, aus recyceltem Gips | 1180 | kg/m3 | 0.36 | 10 | 1.05 | TRUE | Density and thermal behavior assumed same as non recycled | ('TUG', '13045f504a3941df05e6e7597e4126cc_copy1') | kg |  |  | 60 | Assumed same as non recycled | 2.10.1. | wc_21
MI_301 | Mineral construction materials | Mineralische Baustoffe | Bricks and other structural ceramics | Ziegel und andere Baukeramik | Solid clay | Massivlehm | 2000 | kg/m3 | 1 | 6 | 1 | TRUE | IBO (2018a) | ('eicutoff391', 'ce2483a65174fad01adca028511752f8') | kg |  |  | 100 | Bau-EPD GmbH (2015) | 2.15.2. | wc_01
MI_302 | Mineral construction materials | Mineralische Baustoffe | Bricks and other structural ceramics | Ziegel und andere Baukeramik | Expanded clay | Blähton | 800 | kg/m3 | 0.18 |  |  | TRUE | IBO (2018a) | ('eicutoff391', '52a746058ff4141fbc286c8a41c5f380') | kg |  |  | 100 | Bau-EPD GmbH (2015) | 2.15.2. | wc_01
MI_303 | Mineral construction materials | Mineralische Baustoffe | Bricks and other structural ceramics | Ziegel und andere Baukeramik | Clay plaster | Lehmputz | 1700 | kg/m3 | 0.81 | 10 | 0.94 | TRUE | IBO (2018a) | ('eicutoff391', '89714c15744f4bffbc1664ca4e8a0feb') | kg |  |  | 100 | Bau-EPD GmbH (2015) | 2.19.5. | wc_01
MI_304 | Mineral construction materials | Mineralische Baustoffe | Bricks and other structural ceramics | Ziegel und andere Baukeramik | Vertically perforated brick (unspecified) | Hochlochziegel (unspezifiziert) | 1200 | kg/m3 | 0.38 |  |  | TRUE | Assumed same as 1200 kg/m3 | ('eicutoff391', 'f173ff4c7a58506550df10d3d4880199') | kg |  |  | 100 | Bau-EPD GmbH (2015) | 2.15.2. | wc_01
MI_305 | Mineral construction materials | Mineralische Baustoffe | Bricks and other structural ceramics | Ziegel und andere Baukeramik | Vertically perforated brick with standard mortar | Hochlochziegel mit Normalmauermörtel | 1200 | kg/m3 | 0.38 |  |  | TRUE | Assumed same as 1200 kg/m3 | ('TUG', 'a90948a61ca84ce084ecc6a1f96074bb_copy1') | kg |  |  | 100 | Bau-EPD GmbH (2015) | 2.15.2. | wc_01
MI_306 | Mineral construction materials | Mineralische Baustoffe | Bricks and other structural ceramics | Ziegel und andere Baukeramik | Vertically perforated brick (800 kg/m3) | Hochlochziegel (800 kg/m3) | 800 | kg/m3 | 0.27 | 7 | 1 | TRUE | IBO (2018a) | ('eicutoff391', 'f173ff4c7a58506550df10d3d4880199') | kg |  |  | 100 | Bau-EPD GmbH (2015) | 2.15.2. | wc_01
MI_307 | Mineral construction materials | Mineralische Baustoffe | Bricks and other structural ceramics | Ziegel und andere Baukeramik | Vertically perforated brick (1200 kg/m3) | Hochlochziegel (1200 kg/m3) | 1200 | kg/m3 | 0.38 |  |  | TRUE | IBO (2018a) | ('eicutoff391', 'f173ff4c7a58506550df10d3d4880199') | kg |  |  | 100 | Bau-EPD GmbH (2015) | 2.15.2. | wc_01
MI_308 | Mineral construction materials | Mineralische Baustoffe | Bricks and other structural ceramics | Ziegel und andere Baukeramik | Clinker brick | Klinkerziegel / Klinkervoll | 2000 | kg/m3 | 1 | 100 | 0.9 | TRUE | IBO (2018a) | ('eicutoff391', 'f173ff4c7a58506550df10d3d4880199') | kg |  |  | 100 | Bau-EPD GmbH (2015) | 2.15.2. | wc_01
MI_309 | Mineral construction materials | Mineralische Baustoffe | Bricks and other structural ceramics | Ziegel und andere Baukeramik | Clinker brick with standard mortar | Klinkerziegel mit Normalmauermörtel | 2100 | kg/m3 | 1 | 100 | 0.9 | TRUE | IBO (2018a) | ('TUG', 'a90948a61ca84ce084ecc6a1f96074bb') | kg |  |  | 100 | Bau-EPD GmbH (2015) | 2.15.2. | wc_01
MI_310 | Mineral construction materials | Mineralische Baustoffe | Bricks and other structural ceramics | Ziegel und andere Baukeramik | Sound insulating block bricks | Schallschutz-Füllziegel | 630 | kg/m3 | 0.39 | 7 | 1 | TRUE | IBO (2018a) | ('eicutoff391', 'ce2483a65174fad01adca028511752f8') | kg |  |  | 100 | Bau-EPD GmbH (2015) | 2.15.2. | wc_01
MI_311 | Mineral construction materials | Mineralische Baustoffe | Bricks and other structural ceramics | Ziegel und andere Baukeramik | Heavy brick | Ziegel, schwer | 1105 | kg/m3 | 0.35 | 7 | 1 | TRUE | IBO (2018a) | ('eicutoff391', 'f173ff4c7a58506550df10d3d4880199') | kg |  |  | 100 | Bau-EPD GmbH (2015) | 2.15.2. | wc_01
MI_312 | Mineral construction materials | Mineralische Baustoffe | Bricks and other structural ceramics | Ziegel und andere Baukeramik | Sound insulating brick | Schallschutzziegel | 1524 | kg/m3 | 0.55 | 7 | 1 | TRUE | IBO (2018a) | ('eicutoff391', 'f173ff4c7a58506550df10d3d4880199') | kg |  |  | 100 | Bau-EPD GmbH (2015) | 2.15.2. | wc_01
MI_313 | Mineral construction materials | Mineralische Baustoffe | Bricks and other structural ceramics | Ziegel und andere Baukeramik | Solid brick | Vollziegelmauerwerk | 1680 | kg/m3 | 0.35 | 7 | 1 | TRUE | Density from https://www.ziegelkontor.de/reichsformat-ziegelsteine-technische-daten.html / rest assumed same as "Heavy brick" | ('eicutoff391', 'f173ff4c7a58506550df10d3d4880199') | kg |  |  | 100 | Bau-EPD GmbH (2015) | 2.15.2. | wc_01
MI_401 | Mineral construction materials | Mineralische Baustoffe | Tiles and claddings | Fliesen und Verkleidungen | Ceramic floor tiles | Keramische Beläge | 2000 | kg/m3 | 1.3 | 150 | 0.84 | TRUE | IBO (2018a) | ('eicutoff391', '4c4f7ca9062f5f38fe7c02bd57ce2fbd') | kg |  |  | 50 | Bau-EPD GmbH (2015) | 2.12.3. | wc_06
MI_402 | Mineral construction materials | Mineralische Baustoffe | Tiles and claddings | Fliesen und Verkleidungen | Ceramic cladding | Keramikverkleidungen | 2300 | kg/m3 | 1.3 | 150 | 0.84 | TRUE | Assumed same as floor tiles | ('eicutoff391', '4c4f7ca9062f5f38fe7c02bd57ce2fbd') | kg |  |  | 50 | Bau-EPD GmbH (2015) | 2.12.3. | wc_06
MI_403 | Mineral construction materials | Mineralische Baustoffe | Tiles and claddings | Fliesen und Verkleidungen | Sanitary ceramics | Sanitärkeramik | 2000 | kg/m3 | 1.3 |  |  | TRUE | Density taken from Rizzotti (2022) | ('eicutoff391', '4d2781508ecd0162f367135558e4b3c4') | kg |  |  | 50 | Assumed same as ceramic tile | 3.3.3. | wc_06
MI_404 | Mineral construction materials | Mineralische Baustoffe | Tiles and claddings | Fliesen und Verkleidungen | Roof tiles | Dachziegel | 1800 | kg/m3 | 0.7 | 10 | 0.9 | TRUE | IBO (2018a) | ('eicutoff391', 'c110c95bf075246d1f1e2e15643d8999') | kg |  |  | 70 | Bau-EPD GmbH (2015) | 2.5.3. | wc_01
MI_405 | Mineral construction materials | Mineralische Baustoffe | Tiles and claddings | Fliesen und Verkleidungen | Clay roof tile | Tondachziegel | 2000 | kg/m3 | 0.7 |  |  | TRUE | IBO (2018a) | ('eicutoff391', 'c110c95bf075246d1f1e2e15643d8999') | kg |  |  | 70 | Bau-EPD GmbH (2015) | 2.5.3. | wc_01
MI_406 | Mineral construction materials | Mineralische Baustoffe | Tiles and claddings | Fliesen und Verkleidungen | Tiles | Fliesen | 2300 | kg/m3 | 1.3 |  |  | TRUE | IBO (2018a) | ('eicutoff391', '7198f5ff54c1b3161104853b0916ed74') | kg |  |  | 50 | Assumed same as ceramic tile | 2.8.5. | wc_05
MI_501 | Mineral construction materials | Mineralische Baustoffe | Earth, stone and aggregates | Erde, Steine und Aggregate | Gravel | Kies | 1800 | kg/m3 | 0.7 | 2 | 1 | TRUE | IBO (2018a) | ('eicutoff391', '8650aa8b86e231eecab000664a601c32') | kg |  |  | 100 | Bau-EPD GmbH (2015) | 1.4.1.1 | wc_02
MI_502 | Mineral construction materials | Mineralische Baustoffe | Earth, stone and aggregates | Erde, Steine und Aggregate | Stone chippings | Splitt | 1600 | kg/m3 | 0.7 | 2 | 1 | TRUE | IBO (2018a) | ('eicutoff391', '8650aa8b86e231eecab000664a601c32') | kg |  |  | 60 | Bau-EPD GmbH (2015) | 1.4.1.1 | wc_02
MI_503 | Mineral construction materials | Mineralische Baustoffe | Earth, stone and aggregates | Erde, Steine und Aggregate | Fillings from sand, gravel, chippings | Schüttungen aus Sand, Kies, Splitt | 1800 | kg/m3 | 0.7 | 2 | 1 | FALSE | Assumed same as gravel | ('eicutoff391', '8650aa8b86e231eecab000664a601c32') | kg |  |  | 60 | Bau-EPD GmbH (2015) | 1.4.1.1 | wc_02
MI_504 | Mineral construction materials | Mineralische Baustoffe | Earth, stone and aggregates | Erde, Steine und Aggregate | Plant substrate (soil substrate) | Pflanzensubstrat (Bodensubstrat) | 1250 | kg/m3 | 2 |  |  | TRUE | Density taken from Rizzotti (2022) | ('TUG', '46ef0f2df58c4767b43d6f3529f5b486') | kg |  |  | 25 | Hoxha et al. (2021) | 1.4.2. | wc_02
MI_505 | Mineral construction materials | Mineralische Baustoffe | Earth, stone and aggregates | Erde, Steine und Aggregate | Foam glass chippings (unspecified) | Schaumglasgranulat (unspezifiziert) | 150 | kg/m3 | 0.14 | 5 | 1 | TRUE | Assumed same as 150 kg/m3 | ('TUG', '934870b579cb4d7e960c824e5393bdd3') | kg |  |  | 100 | Bau-EPD GmbH (2015) | 2.22.2.3. | wc_16
MI_506 | Mineral construction materials | Mineralische Baustoffe | Earth, stone and aggregates | Erde, Steine und Aggregate | Foam glass chippings (150 kg/m3) | Schaumglasgranulat (150 kg/m3) | 150 | kg/m3 | 0.14 | 5 | 1 | TRUE | IBO (2018a) | ('TUG', '934870b579cb4d7e960c824e5393bdd3') | kg |  |  | 100 | Bau-EPD GmbH (2015) | 2.22.2.3. | wc_16
MI_507 | Mineral construction materials | Mineralische Baustoffe | Earth, stone and aggregates | Erde, Steine und Aggregate | Foam glass chippings (210 kg/m3) | Schaumglasgranulat (210 kg/m3) | 210 | kg/m3 | 0.1 | 5 | 1 | TRUE | IBO (2018a) | ('TUG', '934870b579cb4d7e960c824e5393bdd3') | kg |  |  | 100 | Bau-EPD GmbH (2015) | 2.22.2.3. | wc_16
MI_508 | Mineral construction materials | Mineralische Baustoffe | Earth, stone and aggregates | Erde, Steine und Aggregate | Green roof (extensive), without waterproofing membrane | Gründach (extensiv), ohne Abdichtungsbahn | 100 | kg/m2 |  |  |  | TRUE | Lamnatou & Chemisana (2015) | ('TUG', '6eab35cc952c40fd8c730f052cbc05fe_copy1') | m2 |  |  | 25 | Hoxha et al. (2021) | 1.4.2. | wc_02
MI_509 | Mineral construction materials | Mineralische Baustoffe | Earth, stone and aggregates | Erde, Steine und Aggregate | Green roof (extensive), with waterproofing membrane | Gründach (extensiv), mit Abdichtungsbahn | 102 | kg/m2 |  |  |  | TRUE | Lamnatou & Chemisana (2015) | ('TUG', '6eab35cc952c40fd8c730f052cbc05fe') | m2 |  |  | 25 | Hoxha et al. (2021) | 1.4.2. | wc_02
MI_510 | Mineral construction materials | Mineralische Baustoffe | Earth, stone and aggregates | Erde, Steine und Aggregate | Green roof (intensive), without waterproofing membrane | Gründach (intensiv), ohne Abdichtungsbahn | 964 | kg/m2 |  |  |  | TRUE | Lamnatou & Chemisana (2015) | ('TUG', '6eab35cc952c40fd8c730f052cbc05fe_copy3') | m2 |  |  | 25 | Hoxha et al. (2021) | 1.4.2. | wc_02
MI_511 | Mineral construction materials | Mineralische Baustoffe | Earth, stone and aggregates | Erde, Steine und Aggregate | Green roof (intensive), with waterproofing membrane | Gründach (intensiv), mit Abdichtungsbahn | 966 | kg/m2 |  |  |  | TRUE | Lamnatou & Chemisana (2015) | ('TUG', '6eab35cc952c40fd8c730f052cbc05fe_copy2') | m2 |  |  | 25 | Hoxha et al. (2021) | 1.4.2. | wc_02
MI_513 | Mineral construction materials | Mineralische Baustoffe | Earth, stone and aggregates | Erde, Steine und Aggregate | Rammed earth | Stampflehmwand | 1831 | kg/m3 |  |  |  | TRUE | Density from Fernandes et al. (2019) | ('TUG', 'bac4a4cfc0554914935c28c570cee166') | m3 |  |  | 100 | Assumed same as clay | 1.4.2. | wc_02
MI_514 | Mineral construction materials | Mineralische Baustoffe | Earth, stone and aggregates | Erde, Steine und Aggregate | Compressed earth block | Komprimierte Erde Block | 1937 | kg/m3 |  |  |  | TRUE | Density from Fernandes et al. (2019) | ('TUG', 'bac4a4cfc0554914935c28c570cee166_copy2') | kg |  |  | 100 | Assumed same as clay | 1.4.2. | wc_02
MI_601 | Mineral construction materials | Mineralische Baustoffe | Mineral insulation | Mineralische Wärmedämmung | Glass wool (unspecified) | Glaswolle (unspezifiziert) | 40 | kg/m3 | 0.035 | 1 | 1.03 | TRUE | Density average of all glasswool, rest assumed like 68 kg/m3 | ('eicutoff391', 'b319940a53dddcf86d6de0d37b88f8d6') | kg |  |  | 50 | Bau-EPD GmbH (2015) | 2.22.2.1. | wc_16
MI_602 | Mineral construction materials | Mineralische Baustoffe | Mineral insulation | Mineralische Wärmedämmung | Glass wool (18 kg/m3) | Glaswolle (18 kg/m3) | 18 | kg/m3 | 0.038 | 1 | 1.03 | TRUE | IBO (2018a) | ('eicutoff391', 'b319940a53dddcf86d6de0d37b88f8d6') | kg |  |  | 50 | Bau-EPD GmbH (2015) | 2.22.2.1. | wc_16
MI_603 | Mineral construction materials | Mineralische Baustoffe | Mineral insulation | Mineralische Wärmedämmung | Glass wool (20 kg/m3) | Glaswolle (20 kg/m3) | 20 | kg/m3 | 0.038 | 1 | 1.03 | TRUE | IBO (2018a) | ('eicutoff391', 'b319940a53dddcf86d6de0d37b88f8d6') | kg |  |  | 50 | Bau-EPD GmbH (2015) | 2.22.2.1. | wc_16
MI_604 | Mineral construction materials | Mineralische Baustoffe | Mineral insulation | Mineralische Wärmedämmung | Glass wool (25 kg/m3) | Glaswolle (25 kg/m3) | 25 | kg/m3 | 0.036 | 1 | 1.03 | TRUE | IBO (2018a) | ('eicutoff391', 'b319940a53dddcf86d6de0d37b88f8d6') | kg |  |  | 50 | Bau-EPD GmbH (2015) | 2.22.2.1. | wc_16
MI_605 | Mineral construction materials | Mineralische Baustoffe | Mineral insulation | Mineralische Wärmedämmung | Glass wool (32 kg/m3) | Glaswolle (32 kg/m3) | 32 | kg/m3 | 0.035 | 1 | 1.03 | TRUE | IBO (2018a) | ('eicutoff391', 'b319940a53dddcf86d6de0d37b88f8d6') | kg |  |  | 50 | Bau-EPD GmbH (2015) | 2.22.2.1. | wc_16
MI_606 | Mineral construction materials | Mineralische Baustoffe | Mineral insulation | Mineralische Wärmedämmung | Glass wool (40 - 70 kg/m3) | Glaswolle (40 - 70 kg/m3) | 68 | kg/m3 | 0.035 | 1 | 1.03 | TRUE | IBO (2018a) | ('eicutoff391', 'b319940a53dddcf86d6de0d37b88f8d6') | kg |  |  | 50 | Bau-EPD GmbH (2015) | 2.22.2.1. | wc_16
MI_607 | Mineral construction materials | Mineralische Baustoffe | Mineral insulation | Mineralische Wärmedämmung | Glass wool (80 kg/m3) | Glaswolle (80 kg/m3) | 80 | kg/m3 | 0.035 | 1 | 1.03 | TRUE | IBO (2018a) | ('eicutoff391', 'b319940a53dddcf86d6de0d37b88f8d6') | kg |  |  | 50 | Bau-EPD GmbH (2015) | 2.22.2.1. | wc_16
MI_608 | Mineral construction materials | Mineralische Baustoffe | Mineral insulation | Mineralische Wärmedämmung | Rock wool (unspecified) | Steinwolle (unspezifiziert) | 104 | kg/m3 | 0.04 | 1 | 1.03 | TRUE | Assumed same as 104 kg/m3 | ('eicutoff391', '83237c344c83adaa165667c3a0b7126f') | kg |  |  | 50 | Bau-EPD GmbH (2015) | 2.22.2.1. | wc_16
MI_609 | Mineral construction materials | Mineralische Baustoffe | Mineral insulation | Mineralische Wärmedämmung | Rock wool (30 kg/m3) | Steinwolle (30 kg/m3) | 30 | kg/m3 | 0.042 | 1 | 1.03 | TRUE | IBO (2018a) | ('eicutoff391', '83237c344c83adaa165667c3a0b7126f') | kg |  |  | 50 | Bau-EPD GmbH (2015) | 2.22.2.1. | wc_16
MI_610 | Mineral construction materials | Mineralische Baustoffe | Mineral insulation | Mineralische Wärmedämmung | Rock wool (33 kg/m3) | Steinwolle (33 kg/m3) | 33 | kg/m3 | 0.042 | 1 | 1.03 | TRUE | IBO (2018a) | ('eicutoff391', '83237c344c83adaa165667c3a0b7126f') | kg |  |  | 50 | Bau-EPD GmbH (2015) | 2.22.2.1. | wc_16
MI_611 | Mineral construction materials | Mineralische Baustoffe | Mineral insulation | Mineralische Wärmedämmung | Rock wool (40 kg/m3) | Steinwolle (40 kg/m3) | 40 | kg/m3 | 0.04 | 1 | 1.03 | TRUE | IBO (2018a) | ('eicutoff391', '83237c344c83adaa165667c3a0b7126f') | kg |  |  | 50 | Bau-EPD GmbH (2015) | 2.22.2.1. | wc_16
MI_612 | Mineral construction materials | Mineralische Baustoffe | Mineral insulation | Mineralische Wärmedämmung | Rock wool (104 kg/m3) | Steinwolle (104 kg/m3) | 104 | kg/m3 | 0.04 | 1 | 1.03 | TRUE | IBO (2018a) | ('eicutoff391', '83237c344c83adaa165667c3a0b7126f') | kg |  |  | 50 | Bau-EPD GmbH (2015) | 2.22.2.1. | wc_16
MI_613 | Mineral construction materials | Mineralische Baustoffe | Mineral insulation | Mineralische Wärmedämmung | Rock wool (130 kg/m3) | Steinwolle (130 kg/m3) | 130 | kg/m3 | 0.04 | 1 | 1.03 | TRUE | IBO (2018a) | ('eicutoff391', '83237c344c83adaa165667c3a0b7126f') | kg |  |  | 50 | Bau-EPD GmbH (2015) | 2.22.2.1. | wc_16
MI_614 | Mineral construction materials | Mineralische Baustoffe | Mineral insulation | Mineralische Wärmedämmung | Rock wool (140 kg/m3) | Steinwolle (140 kg/m3) | 140 | kg/m3 | 0.042 | 1 | 1.03 | TRUE | IBO (2018a) | ('eicutoff391', '83237c344c83adaa165667c3a0b7126f') | kg |  |  | 50 | Bau-EPD GmbH (2015) | 2.22.2.1. | wc_16
MI_615 | Mineral construction materials | Mineralische Baustoffe | Mineral insulation | Mineralische Wärmedämmung | Mineral foam panel | Mineralschaumplatte | 115 | kg/m3 | 0.045 | 5 | 1.03 | TRUE | IBO (2018a) | ('eicutoff391', '83237c344c83adaa165667c3a0b7126f') | kg |  |  | 50 | Bau-EPD GmbH (2015) | 2.22.2. | wc_16
MI_616 | Mineral construction materials | Mineralische Baustoffe | Mineral insulation | Mineralische Wärmedämmung | Mineral foam insulation (sprayed) | Mineralschaumisolierung (gespritzt) | 150 | kg/m3 | 0.055 |  |  | TRUE | PERLMOOSER Beton GmbH (2022) | ('TUG', '1daf10402b0a4a9a9625f72b4a2272f1') | m3 |  |  | 60 | Bau-EPD GmbH (2015) | 2.22.2. | wc_16
MI_617 | Mineral construction materials | Mineralische Baustoffe | Mineral insulation | Mineralische Wärmedämmung | Vermiculite, expanded | Vermiculit, expandiert | 102.5 | kg/m3 | 0.05 | 1 | 1 | TRUE | Density taken from Rizzotti (2022), rest assumed same as expanded perlite | ('eicutoff391', '323e9ba438edcb7cb345c0c1d1b975ab') | kg |  |  | 80 | Bau-EPD GmbH (2015) | 2.22.2. | wc_16
MI_618 | Mineral construction materials | Mineralische Baustoffe | Mineral insulation | Mineralische Wärmedämmung | Perlite, expanded | Perlite expandiert | 85 | kg/m3 | 0.05 | 1 | 1 | TRUE | IBO (2018a) | ('eicutoff391', 'd20d99323152c9233d5d4aa4af899656') | kg |  |  | 80 | Bau-EPD GmbH (2015) | 2.22.2. | wc_16
MI_619 | Mineral construction materials | Mineralische Baustoffe | Mineral insulation | Mineralische Wärmedämmung | Perlite, expanded, water repellent | Perlite expandiert hydrophobiert | 145 | kg/m3 | 0.053 | 1 | 1 | TRUE | IBO (2018a) | ('eicutoff391', 'd20d99323152c9233d5d4aa4af899656') | kg |  |  | 80 | Bau-EPD GmbH (2015) | 2.22.2. | wc_16
MI_620 | Mineral construction materials | Mineralische Baustoffe | Mineral insulation | Mineralische Wärmedämmung | Perlite insulation boards (unspecified) | Perlite-Dämmplatten (unspezifiziert) | 134 | kg/m3 | 0.06 | 1 | 1 | TRUE | Assumed same as 134 kg/m3 | ('eicutoff391', 'd20d99323152c9233d5d4aa4af899656') | kg |  |  | 80 | Bau-EPD GmbH (2015) | 2.22.2. | wc_16
MI_621 | Mineral construction materials | Mineralische Baustoffe | Mineral insulation | Mineralische Wärmedämmung | Perlite insulation boards (100 kg/m3) | Perlite-Dämmplatten (100 kg/m3) | 100 | kg/m3 | 0.06 | 1 | 1 | TRUE | IBO (2018a) | ('eicutoff391', 'd20d99323152c9233d5d4aa4af899656') | kg |  |  | 80 | Bau-EPD GmbH (2015) | 2.22.2. | wc_16
MI_622 | Mineral construction materials | Mineralische Baustoffe | Mineral insulation | Mineralische Wärmedämmung | Perlite insulation boards (134 kg/m3) | Perlite-Dämmplatten (134 kg/m3) | 134 | kg/m3 | 0.06 | 1 | 1 | TRUE | IBO (2018a) | ('eicutoff391', 'd20d99323152c9233d5d4aa4af899656') | kg |  |  | 80 | Bau-EPD GmbH (2015) | 2.22.2. | wc_16
MI_623 | Mineral construction materials | Mineralische Baustoffe | Mineral insulation | Mineralische Wärmedämmung | Foamed glass | Schaumglas | 105 | kg/m3 | 0.045 | 1000000 | 1 | TRUE | IBO (2018a) | ('eicutoff391', 'ed2eb09363f9b0ecee15a7375149bebb') | kg |  |  | 50 | Bau-EPD GmbH (2015) | 2.22.2.3. | wc_16
MI_624 | Mineral construction materials | Mineralische Baustoffe | Mineral insulation | Mineralische Wärmedämmung | Foamed glass board | Schaumglasplatte | 133 | kg/m3 | 0.045 | 1000000 | 1 | TRUE | Density taken from Rizzotti (2022) | ('eicutoff391', 'ed2eb09363f9b0ecee15a7375149bebb') | kg |  |  | 50 | Bau-EPD GmbH (2015) | 2.22.2.3. | wc_16
MI_625 | Mineral construction materials | Mineralische Baustoffe | Mineral insulation | Mineralische Wärmedämmung | Vacuum insulated panel (VIP) | Vakuumisolationspaneel (VIP) | 190 | kg/m3 | 0.006 | 10000000 | 1 | TRUE | IBO (2018a) | ('TUG', 'e2d013ac84b24dcdb5c4412a91a8d39e') | kg |  |  | 50 | Bau-EPD GmbH (2015) | 2.22.3. | wc_18
MI_701 | Mineral construction materials | Mineralische Baustoffe | Other minerals | Andere Mineralien | Geotextile | Geotextile | [5 empty] | TRUE |  | ('TUG', '4594742ab976476ebff2dfd8f108efec') | kg |  |  | 50 | Hoxha et al. (2021) | 2.1.3. | wc_24
MI_702 | Mineral construction materials | Mineralische Baustoffe | Other minerals | Andere Mineralien | Flat glass | Flachglas | 2500 | kg/m3 |  |  |  | TRUE | Density taken from Rizzotti (2022) | ('eicutoff391', '4503f85b8e62c3529e74f5c7cfadb155') | kg |  |  | 30 | Hoxha et al. (2021) | 2.9.1.1. | wc_04
NA_101 | Building materials from renewable resources | Baustoffe aus nachwachsenden Rohstoffen | Paper and cork | Papier und Kork | Building paper | Baupapier | 500 | kg/m3 | 0.17 |  |  | TRUE | IBO (2018a) | ('eicutoff391', '5bc9405f33e203ae49c30c47a900c444') | kg |  |  | 50 | Bau-EPD GmbH (2015) | 2.11.2. | wc_23
NA_102 | Building materials from renewable resources | Baustoffe aus nachwachsenden Rohstoffen | Paper and cork | Papier und Kork | Building paper for use underneath screed | Baupapier unter Estrich | 500 | kg/m3 | 0.17 |  |  | TRUE | IBO (2018a) | ('TUG', '9e7b8682a92040bfa0f337235e5921d1') | kg |  |  | 50 | Bau-EPD GmbH (2015) | 2.11.2. | wc_23
NA_103 | Building materials from renewable resources | Baustoffe aus nachwachsenden Rohstoffen | Paper and cork | Papier und Kork | Waterproof paper | Betonunterlagspapier | 500 | kg/m3 | 0.5 | 1000 | 2 | TRUE | IBO (2018a) | ('TUG', '6b0a5ce1b79848d78676a71f4975007b') | kg |  |  | 50 | Bau-EPD GmbH (2015) | 2.11.2. | wc_23
NA_104 | Building materials from renewable resources | Baustoffe aus nachwachsenden Rohstoffen | Paper and cork | Papier und Kork | Cellulose fiber insulation flakes | Zellulosefaserflocken | 35 | kg/m3 | 0.04 | 2 | 1.9 | TRUE | IBO (2018a) | ('eicutoff391', '710ef11139d6a70947dc0cef72f14047') | kg |  |  | 50 | Bau-EPD GmbH (2015) | 2.22.4. | wc_17
NA_105 | Building materials from renewable resources | Baustoffe aus nachwachsenden Rohstoffen | Paper and cork | Papier und Kork | Cellulose fiberboard | Zellulosefaserplatten | 50 | kg/m3 | 0.04 | 2 | 1.9 | TRUE | IBO (2018a) | ('eicutoff391', '710ef11139d6a70947dc0cef72f14047') | kg |  |  | 50 | Bau-EPD GmbH (2015) | 2.22.4. | wc_17
NA_106 | Building materials from renewable resources | Baustoffe aus nachwachsenden Rohstoffen | Paper and cork | Papier und Kork | Cellulose blow-in insulation horizontal | Zellulose-Einblasdämmung horizontal | 36 | kg/m3 | 0.04 | 2 | 1.9 | TRUE | IBO (2018a) | ('eicutoff391', '710ef11139d6a70947dc0cef72f14047') | kg |  |  | 50 | Bau-EPD GmbH (2015) | 2.22.4. | wc_17
NA_107 | Building materials from renewable resources | Baustoffe aus nachwachsenden Rohstoffen | Paper and cork | Papier und Kork | Cellulose blow-in insulation vertical | Zellulose-Einblasdämmung vertikal | 54 | kg/m3 | 0.04 | 2 | 1.9 | TRUE | IBO (2018a) | ('eicutoff391', '710ef11139d6a70947dc0cef72f14047') | kg |  |  | 50 | Bau-EPD GmbH (2015) | 2.22.4. | wc_17
NA_108 | Building materials from renewable resources | Baustoffe aus nachwachsenden Rohstoffen | Paper and cork | Papier und Kork | Cork insulation panel (unspecified) | Korkdämmplatte (unspezifiziert) | 140 | kg/m3 | 0.045 | 18 | 1.67 | TRUE | Density taken from Rizzotti (2022) | ('eicutoff391', '2d5ab5b2c3fcc41a852a1757391b0533') | kg |  |  | 50 | Bau-EPD GmbH (2015) | 2.22.5. | wc_17
NA_109 | Building materials from renewable resources | Baustoffe aus nachwachsenden Rohstoffen | Paper and cork | Papier und Kork | Cork insulation panel (120 kg/m3) | Korkdämmplatte (120 kg/m3) | 120 | kg/m3 | 0.04 | 18 | 1.67 | TRUE | IBO (2018a) | ('eicutoff391', '2d5ab5b2c3fcc41a852a1757391b0533') | kg |  |  | 50 | Bau-EPD GmbH (2015) | 2.22.5. | wc_17
NA_110 | Building materials from renewable resources | Baustoffe aus nachwachsenden Rohstoffen | Paper and cork | Papier und Kork | Cork insulation panel (130 kg/m3) | Korkdämmplatte (130 kg/m3) | 130 | kg/m3 | 0.045 | 18 | 1.67 | TRUE | IBO (2018a) | ('eicutoff391', '2d5ab5b2c3fcc41a852a1757391b0533') | kg |  |  | 50 | Bau-EPD GmbH (2015) | 2.22.5. | wc_17
NA_111 | Building materials from renewable resources | Baustoffe aus nachwachsenden Rohstoffen | Paper and cork | Papier und Kork | Cork insulation panel (140 kg/m3) | Korkdämmplatte (140 kg/m3) | 140 | kg/m3 | 0.05 | 18 | 1.67 | TRUE | IBO (2018a) | ('eicutoff391', '2d5ab5b2c3fcc41a852a1757391b0533') | kg |  |  | 50 | Bau-EPD GmbH (2015) | 2.22.5. | wc_17
NA_112 | Building materials from renewable resources | Baustoffe aus nachwachsenden Rohstoffen | Paper and cork | Papier und Kork | Corklinoleum | Korklinoleum | 700 | kg/m3 | 0.081 |  |  | TRUE | IBO (2018a) | ('eicutoff391', '2d5ab5b2c3fcc41a852a1757391b0533') | kg |  |  | 10 | Bau-EPD GmbH (2015) | 2.7.4. | wc_29
NA_201 | Building materials from renewable resources | Baustoffe aus nachwachsenden Rohstoffen | Fast-growing insulation | Schnellwachsende Dämmstoffe | Flax with polyester supporting fibers | Flachs mit Polyestergitter | 30 | kg/m3 | 0.04 | 1 | 1.55 | TRUE | IBO (2018a) | ('TUG', '7503c9f2084b4755bfbb7f7f7b22c2b9') | kg |  |  | 50 | Bau-EPD GmbH (2015) | 2.22.5. | wc_17
NA_202 | Building materials from renewable resources | Baustoffe aus nachwachsenden Rohstoffen | Fast-growing insulation | Schnellwachsende Dämmstoffe | Flax without supporting fibers | Flachs ohne Stützgitter | 30 | kg/m3 | 0.04 | 1 | 1.55 | TRUE | IBO (2018a) | ('TUG', '7503c9f2084b4755bfbb7f7f7b22c2b9') | kg |  |  | 50 | Bau-EPD GmbH (2015) | 2.22.5. | wc_17
NA_204 | Building materials from renewable resources | Baustoffe aus nachwachsenden Rohstoffen | Fast-growing insulation | Schnellwachsende Dämmstoffe | Hemp insulation panel with supporting fibers | Hanfdämmplatte m. Stützfasern | 30 | kg/m3 | 0.045 | 2 | 1.55 | TRUE | IBO (2018a) | ('TUG', '9f8c9863aa144aec90be33e7b75372a3') | kg |  |  | 50 | Bau-EPD GmbH (2015) | 2.22.5.2. | wc_17
NA_205 | Building materials from renewable resources | Baustoffe aus nachwachsenden Rohstoffen | Fast-growing insulation | Schnellwachsende Dämmstoffe | Hemp fiber insulation | Hanffaserdämmstoff | 41 | kg/m3 | 0.045 | 2 | 1.55 | TRUE | IBO (2018a) | ('TUG', '9f8c9863aa144aec90be33e7b75372a3') | kg |  |  | 50 | Bau-EPD GmbH (2015) | 2.22.5.2. | wc_17
NA_206 | Building materials from renewable resources | Baustoffe aus nachwachsenden Rohstoffen | Fast-growing insulation | Schnellwachsende Dämmstoffe | Hemp fiber insulation board for ETICS | Hanffaserdämmplatten für WDVS | 90 | kg/m3 | 0.045 | 2 | 1.55 | TRUE | IBO (2018a) | ('TUG', '9f8c9863aa144aec90be33e7b75372a3') | kg |  |  | 50 | Bau-EPD GmbH (2015) | 2.22.5.2. | wc_17
NA_207 | Building materials from renewable resources | Baustoffe aus nachwachsenden Rohstoffen | Fast-growing insulation | Schnellwachsende Dämmstoffe | Straw bale | Baustrohballen | 109 | kg/m3 | 0.051 |  |  | TRUE | IBO (2018a) | ('TUG', '6b71a414d7c6477889c719ce36c79378') | kg |  |  | 50 | Bau-EPD GmbH (2015) | 2.22.5.1. | wc_17
NA_208 | Building materials from renewable resources | Baustoffe aus nachwachsenden Rohstoffen | Fast-growing insulation | Schnellwachsende Dämmstoffe | Reed mat | Schilfmatte | 181 | kg/m3 | 0.05 |  |  | TRUE | Carcassi et al. (2022) | ('TUG', '2b82799ee0f0436196fbec8a8a6ded03') | kg |  |  | 50 | Assumed same as other fast growing insulation materials | 2.22.5. | wc_17
NA_301 | Building materials from renewable resources | Baustoffe aus nachwachsenden Rohstoffen | Animal-based insulation | Dämmstoffe auf Tierbasis | Sheep wool insulation (unspecified) | Schafwolle Dämmfilz (unspezifiziert) | 30 | kg/m3 | 0.04 | 2 | 1.5 | TRUE | Assumed same as 37 kg/m3 | ('TUG', '3900b8d2f59e4827bc00e06cdca516cc') | kg |  |  | 50 | Bau-EPD GmbH (2015) | 2.22.5. | wc_17
NA_302 | Building materials from renewable resources | Baustoffe aus nachwachsenden Rohstoffen | Animal-based insulation | Dämmstoffe auf Tierbasis | Sheep wool insulation (18 kg/m3) | Schafwolle Dämmfilz (18 kg/m3) | 18 | kg/m3 | 0.043 | 2 | 1.5 | TRUE | IBO (2018a) | ('TUG', '3900b8d2f59e4827bc00e06cdca516cc') | kg |  |  | 50 | Bau-EPD GmbH (2015) | 2.22.5. | wc_17
NA_303 | Building materials from renewable resources | Baustoffe aus nachwachsenden Rohstoffen | Animal-based insulation | Dämmstoffe auf Tierbasis | Sheep wool insulation (30 kg/m3) | Schafwolle Dämmfilz (30 kg/m3) | 30 | kg/m3 | 0.04 | 2 | 1.5 | TRUE | IBO (2018a) | ('TUG', '3900b8d2f59e4827bc00e06cdca516cc') | kg |  |  | 50 | Bau-EPD GmbH (2015) | 2.22.5. | wc_17
NA_304 | Building materials from renewable resources | Baustoffe aus nachwachsenden Rohstoffen | Animal-based insulation | Dämmstoffe auf Tierbasis | Sheep wool insulation (37 kg/m3) | Schafwolle Dämmfilz (37 kg/m3) | 37 | kg/m3 | 0.04 | 2 | 1.5 | TRUE | IBO (2018a) | ('TUG', '3900b8d2f59e4827bc00e06cdca516cc') | kg |  |  | 50 | Bau-EPD GmbH (2015) | 2.22.5. | wc_17
NA_305 | Building materials from renewable resources | Baustoffe aus nachwachsenden Rohstoffen | Animal-based insulation | Dämmstoffe auf Tierbasis | Sheep wool impact sound insulation | Schafwolle Trittschalldämmung | 90 | kg/m3 | 0.04 | 2 | 1.5 | TRUE | IBO (2018a) | ('TUG', '3900b8d2f59e4827bc00e06cdca516cc') | kg |  |  | 50 | Bau-EPD GmbH (2015) | 2.22.5. | wc_17
NA_401 | Building materials from renewable resources | Baustoffe aus nachwachsenden Rohstoffen | Other insulation | Andere Dämmstoffe | Mycelium insulation (sawdust) | Myzel-Isolierung (Sägespäne) | 212 | kg/m3 | 0.05 |  |  | TRUE | Alaux et al. (2023) | ('TUG', '00c5d10dee304af791a7b34cf639e3c0') | kg |  |  | 50 | Assumed same as other fast growing insulation materials | 2.22.5. | wc_17
NA_402 | Building materials from renewable resources | Baustoffe aus nachwachsenden Rohstoffen | Other insulation | Andere Dämmstoffe | Standing air layer | Luftschicht stehend | 1.2 | kg/m3 | 0.071 |  |  | FALSE | IBO (2018a) | ('TUG', '4e86fb0063be4cbebae67f11882f3801') | kg
ME_101 | Metals | Metalle | Aluminum | Aluminium | Sheet aluminum | Aluminiumblech | 2800 | kg/m3 | 200 | 1500000 | 0.9 | TRUE | IBO (2018a) | ('TUG', '5385de7b3306404590bce7aff40efeb7') | kg |  |  | 40 | Bau-EPD GmbH (2015) | 2.16.3. | wc_11
ME_102 | Metals | Metalle | Aluminum | Aluminium | Sheet aluminum, anodized | Aluminiumblech eloxiert | 2800 | kg/m3 | 200 | 1500000 | 0.9 | TRUE | IBO (2018a) | ('TUG', '55dc58be66714d8f88d4c8e994b17d8a_copy1') | kg |  |  | 40 | Bau-EPD GmbH (2015) | 2.16.3. | wc_11
ME_103 | Metals | Metalle | Aluminum | Aluminium | Sheet aluminum, powder coated | Aluminiumblech, pulverbeschichtet | 2800 | kg/m3 | 200 | 1500000 | 0.9 | TRUE | IBO (2018a) | ('TUG', '55dc58be66714d8f88d4c8e994b17d8a') | kg |  |  | 40 | Bau-EPD GmbH (2015) | 2.16.3. | wc_11
ME_104 | Metals | Metalle | Aluminum | Aluminium | Aluminum foil | Aluminiumfolie | 2800 | kg/m3 | 200 | 1 | 1.4 | TRUE | IBO (2018a) | ('eicutoff391', '1a80cc45f1dbae7e41ce8b6fdb573286') | kg |  |  | 50 | Bau-EPD GmbH (2015) | 2.16.3. | wc_11
ME_105 | Metals | Metalle | Aluminum | Aluminium | Aluminum vapor barrier | Alu-Dampfsperre | 2700 | kg/m3 | 200 | 1 | 1.4 | TRUE | IBO (2018a) | ('eicutoff391', 'e77cb1499a7f9a645e1c58c911583bc4') | kg |  |  | 50 | Bau-EPD GmbH (2015) | 2.16.3. | wc_11
ME_106 | Metals | Metalle | Aluminum | Aluminium | Aluminum | Aluminium | 2800 | kg/m3 |  |  |  | TRUE | Density assumed same as other alu | ('TUG', '5385de7b3306404590bce7aff40efeb7') | kg |  |  | 40 | Hoxha et al. (2021) | 2.16.3. | wc_11
ME_107 | Metals | Metalle | Aluminum | Aluminium | Aluminum, cast alloy | Aluminium, Gusslegierung | 2800 | kg/m3 |  |  |  | TRUE | Density assumed same as other alu | ('eicutoff391', '18d83a237a3f1d6d38871943808d15c4') | kg |  |  | 40 | Assumed same as aluminum | 2.16.3. | wc_11
ME_108 | Metals | Metalle | Aluminum | Aluminium | Metal working, aluminum | Metallbearbeitung, Aluminium | 2800 | kg/m3 |  |  |  | TRUE | Density assumed same as other alu | ('eicutoff391', '8a3c9b88b52ea6d6e7973caf597337b9') | kg |  |  | 50 | Scherz et al. (2023)
ME_201 | Metals | Metalle | Iron and steel | Eisen und Stahl | Steel sheets, galvanized | Stahlblech, verzinkt | 7800 | kg/m3 | 48 | 1500000 | 0.15 | TRUE | IBO (2018a) | ('TUG', 'ade6fb42f7264b1e89389bf2c1da7b2b') | kg |  |  | 30 | Bau-EPD GmbH (2015) | 2.16.4. | wc_11
ME_202 | Metals | Metalle | Iron and steel | Eisen und Stahl | Reinforcement steel | Armierungsstahl | 7800 | kg/m3 | 60 |  | 0.46 | TRUE | IBO (2018a) | ('eicutoff391', '6b31662d4e7d8e58767f9174e90ee602') | kg |  |  | 100 | Bau-EPD GmbH (2015) | 2.16.2. | wc_11
ME_203 | Metals | Metalle | Iron and steel | Eisen und Stahl | Reinforcement steel for foundation slabs (0,3m) 16,7 kg/m2 >= 0,71 % steel content | Armierungsstahl für Fundamentplatte (0,3m) 16,7 kg/m2 >= 0,71 % Stahlanteil | 7800 | kg/m3 | 60 |  | 0.46 | TRUE | IBO (2018a) | ('eicutoff391', '6b31662d4e7d8e58767f9174e90ee602') | kg |  |  | 100 | Bau-EPD GmbH (2015) | 2.16.2. | wc_11
ME_204 | Metals | Metalle | Iron and steel | Eisen und Stahl | Reinforcement steel for water resist. walls (0,3m) 12,5 kg/m2 >= 0,8 % steel content | Armierungsstahl für WV-Wände (0,3m) 12,5 kg/m2 >= 0,8 % Stahlanteil | 7800 | kg/m3 | 60 |  | 0.46 | TRUE | IBO (2018a) | ('eicutoff391', '6b31662d4e7d8e58767f9174e90ee602') | kg |  |  | 100 | Bau-EPD GmbH (2015) | 2.16.2. | wc_11
ME_205 | Metals | Metalle | Iron and steel | Eisen und Stahl | Reinforcement steel for prefabricated floor members (0,2m) 14,00 kg/m2 >= 0,9 % steel content | Armierungsstahl für Elementdecke (0,2m) 14,00 kg/m2 >= 0,9 % Stahlanteil | 7800 | kg/m3 | 60 |  | 0.46 | TRUE | IBO (2018a) | ('eicutoff391', '6b31662d4e7d8e58767f9174e90ee602') | kg |  |  | 100 | Bau-EPD GmbH (2015) | 2.16.2. | wc_11
ME_206 | Metals | Metalle | Iron and steel | Eisen und Stahl | High-alloy steel | Stahl, hochlegiert | 7800 | kg/m3 | 15 | 1500000 | 0.46 | TRUE | IBO (2018a) | ('eicutoff391', '89cb4e1a47b707fe43b99135b81fcaba') | kg |  |  | 80 | Assumed same as stainless steel | 2.16.1. | wc_11
ME_207 | Metals | Metalle | Iron and steel | Eisen und Stahl | Low-alloy steel | Stahl, niedriglegiert | 7800 | kg/m3 | 48 | 1500000 | 0.46 | TRUE | IBO (2018a) | ('eicutoff391', '89cb4e1a47b707fe43b99135b81fcaba') | kg |  |  | 80 | Assumed same as stainless steel | 2.16.1. | wc_11
ME_208 | Metals | Metalle | Iron and steel | Eisen und Stahl | Non-alloyed steel | Stahl, unlegiert | 7800 | kg/m3 | 60 | 1500000 |  | TRUE | IBO (2018a) | ('eicutoff391', '89cb4e1a47b707fe43b99135b81fcaba') | kg |  |  | 80 | Assumed same as stainless steel | 2.16.1. | wc_11
ME_209 | Metals | Metalle | Iron and steel | Eisen und Stahl | Galvanized steel | Stahl, verzinkt | 7850 | kg/m3 | 48 | 1500000 |  | TRUE | Density taken from Rizzotti (2022) | ('TUG', 'ade6fb42f7264b1e89389bf2c1da7b2b') | kg |  |  | 80 | Assumed same as stainless steel | 2.16.1. | wc_11
ME_210 | Metals | Metalle | Iron and steel | Eisen und Stahl | Stainless steel | Edelstahl | 7900 | kg/m3 |  |  |  | TRUE | Density taken from Rizzotti (2022) | ('eicutoff391', '5011bcaf23f26ec62b54b69e970dc10e') | kg |  |  | 80 | Bau-EPD GmbH (2015) | 2.16.1. | wc_11
ME_211 | Metals | Metalle | Iron and steel | Eisen und Stahl | Metal working, steel | Metallverarbeitung, Stahl | 7800 | kg/m3 |  |  |  | TRUE | Density assumed same as other steel | ('eicutoff391', 'c24e268c74cac4348b5d5cdd495946f6') | kg |  |  | 50 | Scherz et al. (2023)
ME_212 | Metals | Metalle | Iron and steel | Eisen und Stahl | Cast iron | Gusseisen | 7869 | kg/m3 |  |  |  | TRUE | Density taken from Rizzotti (2022) | ('eicutoff391', '82d5b105fa931dbc64ac20253128c7ed') | kg |  |  | 20 | Hoxha et al. (2021) | 2.16.8. | wc_11
ME_213 | Metals | Metalle | Iron and steel | Eisen und Stahl | Floor spacers (200 mm) | Distanzbodenhalter (200 mm) | 7800 | kg/m3 | 48 | 1500000 |  | TRUE | Density and thermal properties assumed same as other steel | ('TUG', 'ade6fb42f7264b1e89389bf2c1da7b2b') | kg |  |  | 40 | Bau-EPD GmbH (2015) | 2.16.1. | wc_11
ME_214 | Metals | Metalle | Iron and steel | Eisen und Stahl | Floor spacers (80 mm) | Distanzbodenhalter (80mm) | 7800 | kg/m3 | 48 | 1500000 |  | TRUE | Density and thermal properties assumed same as other steel | ('TUG', 'ade6fb42f7264b1e89389bf2c1da7b2b') | kg |  |  | 40 | Bau-EPD GmbH (2015) | 2.16.1. | wc_11
ME_215 | Metals | Metalle | Iron and steel | Eisen und Stahl | Floor spacers (60 mm) | Distanzbodenhalter (60mm) | 7800 | kg/m3 | 48 | 1500000 |  | TRUE | Density and thermal properties assumed same as other steel | ('TUG', 'ade6fb42f7264b1e89389bf2c1da7b2b') | kg |  |  | 40 | Bau-EPD GmbH (2015) | 2.16.1. | wc_11
ME_216 | Metals | Metalle | Iron and steel | Eisen und Stahl | Metal working, chromium steel | Metallbearbeitung, Chromstahl | 7800 | kg/m3 |  |  |  | TRUE | Density assumed same as other steel | ('eicutoff391', 'f4ceafe62cb02c0236ce196663ca6b45') | kg |  |  | 50 | Assumed same as other metal working
ME_301 | Metals | Metalle | Other metals | Andere Metalle | Adjustable strap hangers | Justierbare Schwingbbügel | 7500 | kg/m3 |  | 1500000 |  | TRUE | IBO (2018a) | ('TUG', 'd9f4cfa622614bddb3e7d2a0ceb38b21') | kg |  |  | 40 | Assumed same as "floor spacers" | 2.16.4. | wc_11
ME_302 | Metals | Metalle | Other metals | Andere Metalle | Titanium zinc sheets | Titanzinkblech | 7200 | kg/m3 | 110 | 3000000 | 0.4 | TRUE | IBO (2018a) | ('eicutoff391', '5ed05d603aeec363128bb90b801055e6') | kg |  |  | 40 | Bau-EPD GmbH (2015) | 2.16.4. | wc_11
ME_303 | Metals | Metalle | Other metals | Andere Metalle | Brass | Brass | 8300 | kg/m3 |  |  |  | TRUE | Density taken from Rizzotti (2022) | ('eicutoff391', '9edfe11b13eb77bbec25bf6cedd4fa66') | kg |  |  | 20 | Hoxha et al. (2021) | 2.16.1. | wc_11
ME_304 | Metals | Metalle | Other metals | Andere Metalle | Chromium | Chrom | 7140 | kg/m3 |  |  |  | TRUE | Density from: https://www.aqua-calc.com/page/density-table/substance/chromium | ('eicutoff391', '31ad5897527bd4f73d6ea8f5d2e9e083') | kg |  |  | 20 | Hoxha et al. (2021) | 2.16.1. | wc_11
ME_305 | Metals | Metalle | Other metals | Andere Metalle | Chromium brass | Chrom-Messing | 8000 | kg/m3 |  |  |  | TRUE | Density from: https://hypertextbook.com/facts/2004/KarenSutherland.shtml | ('TUG', '76e95911ad554353aa0e2be6620354c4') | kg |  |  | 20 | Hoxha et al. (2021) | 2.16.1. | wc_11
ME_306 | Metals | Metalle | Other metals | Andere Metalle | Copper | Kupfer | 8900 | kg/m3 |  |  |  | TRUE | Density taken from Rizzotti (2022) | ('TUG', '92d3bf07fe974ae8adee9a640e3f13fb') | kg |  |  | 80 | Bau-EPD GmbH (2015) | 2.16.1. | wc_11
ME_307 | Metals | Metalle | Other metals | Andere Metalle | Metal working, copper | Metallbearbeitung, Kupfer | 8960 | kg/m3 |  |  |  | TRUE | Density from: https://kg-m3.com/material/copper | ('eicutoff391', 'e487eadc196b288ab14c07ff14747ea2') | kg |  |  | 50 | Assumed same as other metal working
ME_308 | Metals | Metalle | Other metals | Andere Metalle | Metal working, unspecified | Metallbearbeitung, nicht spezifiziert | 8960 | kg/m3 |  |  |  | TRUE | Density from: https://kg-m3.com/material/copper | ('eicutoff391', '7278fd5c5dccd9f15eb9cb8054ca7788') | kg |  |  | 50 | Assumed same as other metal working
OP_101 | Openings | Öffnungen | Doors | Türen | Door, inner, glass-wood | Tür, innen, Glas-Holz |  | kg/m2 |  |  |  | TRUE | Density from ecoinvent | ('eicutoff391', '4bd99f0c0f98af5564c326d2e5c7f961') | m2 |  |  | 50 | Scherz et al. (2023) | 2.21.1. | wc_09
OP_102 | Openings | Öffnungen | Doors | Türen | Door, inner, wood | Tür, innen, Holz |  | kg/m2 |  |  |  | TRUE | Density from ecoinvent | ('eicutoff391', 'd00c81cfcd1fa4cc1706e5e73b2ad266') | m2 |  |  | 50 | Scherz et al. (2023) | 2.21.1. | wc_09
OP_103 | Openings | Öffnungen | Doors | Türen | Door, outer, wood-aluminum | Tür, außen, Holz-Aluminium |  | kg/m2 |  |  |  | TRUE | Density from ecoinvent | ('eicutoff391', 'f01da346064ac8bf21ded7059c994b9a') | m2 |  |  | 50 | Scherz et al. (2023) | 2.21.1. | wc_09
OP_104 | Openings | Öffnungen | Doors | Türen | Door, outer, wood-glass | Tür, außen, Holz-Glas |  | kg/m2 |  |  |  | TRUE | Density from ecoinvent | ('eicutoff391', 'ac417e7f2890b2eb87a7f685e275857e') | m2 |  |  | 50 | Scherz et al. (2023) | 2.21.1. | wc_09
OP_105 | Openings | Öffnungen | Doors | Türen | Door, outer, steel | Tür, außen, Stahl |  | kg/m2 |  |  |  | TRUE | Density from ecoinvent | ('eicutoff391', 'f01da346064ac8bf21ded7059c994b9a') | m2 |  |  | 50 | Scherz et al. (2023) | 2.21.1. | wc_09
OP_106 | Openings | Öffnungen | Doors | Türen | Door, fireproof | Tür, feuerfest |  | kg/m2 |  |  |  | TRUE | Density from ecoinvent | ('eicutoff391', 'f01da346064ac8bf21ded7059c994b9a') | m2 |  |  | 50 | Scherz et al. (2023) | 2.21.1. | wc_09
OP_107 | Openings | Öffnungen | Doors | Türen | Garage door | Garagentor | 19.9 | kg/m2 |  |  |  | TRUE | BVT-Verband Tore (2020) | ('TUG', 'e84fad9ef04445ba9a19422fa4672b1c') | m2 |  |  | 50 | BVT-Verband Tore (2020) | 2.21.1. | wc_11
OP_201 | Openings | Öffnungen | Window glazing | Fensterverglasung | Glazing, double | Doppelverglasung |  | kg/m2 |  |  |  | TRUE | Density from ecoinvent | ('eicutoff391', '43a6190f78138587a09fb951290f840d') | m2 |  |  | 30 | Scherz et al. (2023) | 2.21.1. | wc_04
OP_202 | Openings | Öffnungen | Window glazing | Fensterverglasung | Glazing, double, laminated safety glass | Doppelverglasung, Verbundsicherheitsglas |  | kg/m2 |  |  |  | TRUE | Density from ecoinvent | ('eicutoff391', '28a8b2ae814e8706d99ead9ba8f1b12f') | m2 |  |  | 30 | Scherz et al. (2023) | 2.21.1. | wc_04
OP_203 | Openings | Öffnungen | Window glazing | Fensterverglasung | Glazing, triple | Dreifachverglasung |  | kg/m2 |  |  |  | TRUE | Density from ecoinvent | ('eicutoff391', '189b35c5948eea688cb7ff24e23edd56') | m2 |  |  | 30 | Scherz et al. (2023) | 2.21.1. | wc_04
OP_301 | Openings | Öffnungen | Window frames | Fensterrahmen | Window frame, aluminum | Fensterrahmen, Aluminium |  | kg/m2 |  |  |  | TRUE | Density from ecoinvent | ('eicutoff391', '4cf9a902a18af16f767f74f63b705912') | m2 |  |  | 30 | Scherz et al. (2023) | 2.21.1. | wc_11
OP_302 | Openings | Öffnungen | Window frames | Fensterrahmen | Window frame, PVC | Fensterrahmen, PVC |  | kg/m2 |  |  |  | TRUE | Density from ecoinvent | ('eicutoff391', 'f43361370b3f0e4c8f20c72b6d651fce') | m2 |  |  | 30 | Scherz et al. (2023) | 2.21.1. | wc_27
OP_303 | Openings | Öffnungen | Window frames | Fensterrahmen | Window frame, wood-metal | Fensterrahmen, Holz-Metall |  | kg/m2 |  |  |  | TRUE | Density from ecoinvent | ('eicutoff391', '077792f9a6734364acaece347a503bd5') | m2 |  |  | 30 | Scherz et al. (2023) | 2.21.1. | wc_09
OP_304 | Openings | Öffnungen | Window frames | Fensterrahmen | Window frame, wood | Fensterrahmen, Holz |  | kg/m2 |  |  |  | TRUE | Density from ecoinvent | ('eicutoff391', '74f2cacce53f906d8b8e18498ec408e6') | m2 |  |  | 30 | Scherz et al. (2023) | 2.21.1. | wc_09
SA_101 | Sanitary installations | Sanitärinstallationen | Sanitary elements | Sanitäre Elemente | Toilet | Toilette | 22 | kg/u |  |  |  | FALSE | Scherz et al. (2023) | ('TUG', 'cc30b6f109dd46e384fac363606f8293') | m |  |  | 15 | Scherz et al. (2023) | 3.3.3. | wc_06
SA_102 | Sanitary installations | Sanitärinstallationen | Sanitary elements | Sanitäre Elemente | Washbasin | Waschtisch | 30 | kg/u |  |  |  | FALSE | Scherz et al. (2023) | ('TUG', 'eb2f8843668b40bba97720248fc8d9d0') | m |  |  | 15 | Scherz et al. (2023) | 3.3.3. | wc_06
SA_103 | Sanitary installations | Sanitärinstallationen | Sanitary elements | Sanitäre Elemente | Bathtub | Badewanne | 51.2 | kg/u |  |  |  | FALSE | Scherz et al. (2023) | ('TUG', '8bb12f99b91d47af8c0b40373cbea13a') | m |  |  | 25 | Scherz et al. (2023) | 3.3.3. | wc_06
SA_104 | Sanitary installations | Sanitärinstallationen | Sanitary elements | Sanitäre Elemente | Shower | Duschwanne | 37.7 | kg/u |  |  |  | FALSE | Scherz et al. (2023) | ('TUG', 'fe1c74cb432f4230a8ff5efacf75025d') | m |  |  | 15 | Scherz et al. (2023) | 3.3.3. | wc_06
SA_105 | Sanitary installations | Sanitärinstallationen | Sanitary elements | Sanitäre Elemente | Sink | Spülbecken | 30 | kg/u |  |  |  | FALSE | Scherz et al. (2023) | ('TUG', 'c1277d8299814de7abea0174337b35a5') | m |  |  | 25 | Scherz et al. (2023) | 3.3.1. | wc_11
SA_206 | Sanitary installations | Sanitärinstallationen | Pipes | Rohre | Drainpipe DN50 | Abflussrohr DN50 | 0.304 | kg/m |  |  |  | FALSE | Scherz et al. (2023) | ('TUG', 'f19460f477a04dd7994dc925a1ee6995') | m |  |  | 25 | Scherz et al. (2023) | 2.18. | wc_26
SA_207 | Sanitary installations | Sanitärinstallationen | Pipes | Rohre | Drainpipe DN70 | Abflussrohr DN70 | 0.42 | kg/m |  |  |  | FALSE | Scherz et al. (2023) | ('TUG', 'f19460f477a04dd7994dc925a1ee6995') | m |  |  | 25 | Scherz et al. (2023) | 2.18. | wc_26
SA_208 | Sanitary installations | Sanitärinstallationen | Pipes | Rohre | Drainpipe DN100 | Abflussrohr DN100 | 0.6 | kg/m |  |  |  | FALSE | Scherz et al. (2023) | ('TUG', 'f19460f477a04dd7994dc925a1ee6995_copy2') | m |  |  | 25 | Scherz et al. (2023) | 2.18. | wc_26
SA_209 | Sanitary installations | Sanitärinstallationen | Pipes | Rohre | Composite pipe DN20 | Verbundrohr DN20 | 0.6 | kg/m |  |  |  | FALSE | Scherz et al. (2023) | ('TUG', 'f19460f477a04dd7994dc925a1ee6995_copy3') | m |  |  | 25 | Scherz et al. (2023) | 2.18. | wc_26
SA_210 | Sanitary installations | Sanitärinstallationen | Pipes | Rohre | Composite pipe DN25 | Verbundrohr DN25 | 0.64 | kg/m |  |  |  | FALSE | Scherz et al. (2023) | ('TUG', 'f19460f477a04dd7994dc925a1ee6995_copy4') | m |  |  | 25 | Scherz et al. (2023) | 2.18. | wc_26
SA_211 | Sanitary installations | Sanitärinstallationen | Pipes | Rohre | Pipe insulation DN20 | Rohrisolierung DN20 | 0.21 | kg/m |  |  |  | FALSE | Scherz et al. (2023) | ('TUG', 'f19460f477a04dd7994dc925a1ee6995_copy5') | m |  |  | 25 | Scherz et al. (2023) | 2.22.2.1. | wc_16
SA_212 | Sanitary installations | Sanitärinstallationen | Pipes | Rohre | Pipe insulation DN25 | Rohrisolierung DN25 | 0.25 | kg/m |  |  |  | FALSE | Scherz et al. (2023) | ('TUG', 'f19460f477a04dd7994dc925a1ee6995_copy6') | m |  |  | 25 | Scherz et al. (2023) | 2.22.2.1. | wc_16
SA_213 | Sanitary installations | Sanitärinstallationen | Pipes | Rohre | Drawing of pipe, steel | Ziehen von Rohren, Stahl | 7800 | kg/m3 |  |  |  | FALSE | Density assumed same as other steel | ('eicutoff391', '8f44fca2a4aa9e5747826e8e277a67dd') | kg |  |  | 20 | Scherz et al. (2023)
SA_214 | Sanitary installations | Sanitärinstallationen | Pipes | Rohre | Sealing tape (aluminium/PE, 50 mm wide) | Dichtungsband (Aluminium/PE, 50 mm breit) | 0.057 | kg/m |  |  |  | FALSE | Density from ecoinvent | ('eicutoff391', '1a80cc45f1dbae7e41ce8b6fdb573286') | m |  |  | 20 | Scherz et al. (2023) | 2.6. | wc_11
EL_101 | Electrical installation | Elektrotechnik | Cables and pipes | Kabeln und Rohre | Power cable | Stromkabel | 0.079 | kg/m |  |  |  | FALSE | Scherz et al. (2023) | ('eicutoff391', 'c5a3e0c321a4c8ed6f8f08a7f835ecdd') | m |  |  | 25 | Scherz et al. (2023) | 3 | wc_25
EL_102 | Electrical installation | Elektrotechnik | Cables and pipes | Kabeln und Rohre | Insulated cable | Isolierte Leitung | 0.065 | kg/m |  |  |  | FALSE | Scherz et al. (2023) | ('eicutoff391', '67b288e6db81590833aeaf653c3a0d6c') | m |  |  | 25 | Scherz et al. (2023) | 3 | wc_25
EL_103 | Electrical installation | Elektrotechnik | Cables and pipes | Kabeln und Rohre | Pipework (under plaster) | Verrohrung (unter Putz) | 0.227 | kg/m |  |  |  | FALSE | Scherz et al. (2023) | ('TUG', '9e09a1a51c2249d4afd200d1096d9d19') | m |  |  | 25 | Scherz et al. (2023) | 2.18. | wc_26
EL_104 | Electrical installation | Elektrotechnik | Cables and pipes | Kabeln und Rohre | Grounding and lightning protection system | Erdungs- und Blitzschutzanlage | 1.17 | kg/m |  |  |  | FALSE | Scherz et al. (2023) | ('TUG', '9e09a1a51c2249d4afd200d1096d9d19_copy1') | m |  |  | 25 | Scherz et al. (2023) | 2.16. | wc_11
HV_101 | HVAC | HLK | Building services | Haustechnik | Elevator | Aufzug | 2847.6 | kg/m |  |  |  | FALSE | Salmelin et al. (2022) | ('TUG', 'd8d189d3d4dd4b9184da916e65c3b59a') | u |  |  | 25 | Salmelin et al. (2022) | 3 | wc_11
HV_201 | HVAC | HLK | Heating systems | Heizungsanlagen | Pellet furnace (15kW) | Pellet-Ofen (15kW) |  | kg/u |  |  |  | FALSE | Density from ecoinvent | ('eicutoff391', 'd518f117b8220733ab8d1989a35d3797') | u |  |  | 20 | Assumption | 3 | wc_11
HV_202 | HVAC | HLK | Heating systems | Heizungsanlagen | Hot water tank (600l) | Warmwasserspeicher (600l) |  | kg/u |  |  |  | FALSE | Density from ecoinvent | ('eicutoff391', '1c2dd8677907f88a0746b958ca4efd43') | u |  |  | 20 | Scherz et al. (2023) | 3 | wc_11
HV_203 | HVAC | HLK | Heating systems | Heizungsanlagen | Heat storage (2000l) | Wärmespeicher (2000l) |  | kg/u |  |  |  | FALSE | Density from ecoinvent | ('eicutoff391', '0eea4ee56adb87caa9dc0c3447312e76') | u |  |  | 20 | Scherz et al. (2023) | 3 | wc_11
HV_204 | HVAC | HLK | Heating systems | Heizungsanlagen | Floor heating system (150m2) | Fußbodenheizung (150m2) |  | kg/u |  |  |  | FALSE | Density from ecoinvent | ('eicutoff391', '215d2af02b8cb30905a2bdea3baa6718') | u |  |  | 20 | Assumption | 3 | wc_11
HV_205 | HVAC | HLK | Heating systems | Heizungsanlagen | Pump (40W) | Pumpe (40W) |  | kg/u |  |  |  | FALSE | Density from ecoinvent | ('eicutoff391', 'c3c02642a296ed524d401d380a85b5f5') | u |  |  | 20 | Scherz et al. (2023) | 3 | wc_11
HV_206 | HVAC | HLK | Heating systems | Heizungsanlagen | Expansion vessel (80l) | Ausdehnungsgefäß (80l) |  | kg/u |  |  |  | FALSE | Density from ecoinvent | ('eicutoff391', '78499bd7866ccd72bf46503b100686aa') | u |  |  | 20 | Scherz et al. (2023) | 3 | wc_11
HV_207 | HVAC | HLK | Heating systems | Heizungsanlagen | Flat plate solar collector (Cu absorber) | Flachkollektor (Cu-Absorber) |  | kg/u |  |  |  | FALSE | Density from ecoinvent | ('eicutoff391', '225c1b05622550acf159a317990e5364') | m2 |  |  | 20 | Scherz et al. (2023) | 3 | wc_11
HV_208 | HVAC | HLK | Heating systems | Heizungsanlagen | Heat pump, brine-water, 10kW | Wärmepumpe, Sole-Wasser, 10kW |  | kg/u |  |  |  | FALSE | Density from ecoinvent | ('eicutoff391', '1fc600ae9ced00237d14ddb9a46739fc') | u |  |  | 20 | Assumption | 3 | wc_11
HV_209 | HVAC | HLK | Heating systems | Heizungsanlagen | Heat pump, brine-water, 30kW | Wärmepumpe, Sole-Wasser, 30kW |  | kg/u |  |  |  | FALSE | Density from ecoinvent | ('eicutoff391', '7c650750df1c07dab55f1f9fe76da8ef') | u |  |  | 20 | Assumption | 3 | wc_11
HV_210 | HVAC | HLK | Heating systems | Heizungsanlagen | Gas boiler, 10kW | Gasheizkessel, 10kW |  | kg/u |  |  |  | FALSE | Density from ecoinvent | ('eicutoff391', '932f861aecca8621f12e22e5f8ccb775') | u |  |  | 20 | Assumption | 3 | wc_11
HV_211 | HVAC | HLK | Heating systems | Heizungsanlagen | Oil boiler, 10kW | Ölheizkessel, 10kW |  | kg/u |  |  |  | FALSE | Density from ecoinvent | ('eicutoff391', '1fc5d81681cdbab3cdec2d90222655d2') | u |  |  | 20 | Assumption | 3 | wc_11
HV_301 | HVAC | HLK | Pipes | Rohre | Polyethylene pipe, DN 200 | Polyethylen-Rohr, DN 200 |  | kg/m |  |  |  | FALSE | Density from ecoinvent | ('eicutoff391', '6a8f1206b6eb92e2ba25b86b9d486790') | m |  |  | 25 | Scherz et al. (2023) | 2.18. | wc_26
HV_302 | HVAC | HLK | Pipes | Rohre | Spiral-seam duct, DN 200 | Wickelfalzrohr, DN 200 |  | kg/m |  |  |  | FALSE | Density from ecoinvent | ('eicutoff391', '19006be5f5473eed3d47af7011dd31d1') | m |  |  | 20 | Scherz et al. (2023) | 3 | wc_11
HV_303 | HVAC | HLK | Pipes | Rohre | Spiral-seam duct insulation | Wickelfalzrohr-Isolierung |  | kg/m |  |  |  | FALSE | Density from ecoinvent | ('eicutoff391', '9ef4fce3175df9745f1f37884a03f37a') | m |  |  | 20 | Scherz et al. (2023) | 2.22.2.1. | wc_16
FU_101 | Furniture | Möbel | Dwelling furniture | Wohnmöbel | Double bed | Doppelbett | 76 | kg/u |  |  |  | FALSE | Density from Hoxha & Jusselme (2017) | ('TUG', '3039c44b3e2047a8ae4dd0caff2a3f56') | u |  |  | 15 | Hoxha & Jusselme (2017) | 2.13. | wc_08
FU_102 | Furniture | Möbel | Dwelling furniture | Wohnmöbel | Sofa table | Couchtisch | 56.6 | kg/u |  |  |  | FALSE | Density from Hoxha & Jusselme (2017) | ('TUG', '3039c44b3e2047a8ae4dd0caff2a3f56_copy1') | u |  |  | 15 | Hoxha & Jusselme (2017) | 2.13. | wc_11
FU_103 | Furniture | Möbel | Dwelling furniture | Wohnmöbel | Sofa | Couch | 112.7 | kg/u |  |  |  | FALSE | Density from Hoxha & Jusselme (2017) | ('TUG', '3039c44b3e2047a8ae4dd0caff2a3f56_copy2') | u |  |  | 15 | Hoxha & Jusselme (2017) | 2.13. | wc_08
FU_104 | Furniture | Möbel | Dwelling furniture | Wohnmöbel | TV cabinet | TV-Schrank | 214.7 | kg/u |  |  |  | FALSE | Density from González-García et al. (2011) | ('TUG', '182a145c42f54ebbb93deac20d171536_copy1') | u |  |  | 15 | Hoxha & Jusselme (2017) | 2.13. | wc_08
FU_105 | Furniture | Möbel | Dwelling furniture | Wohnmöbel | Wardrobe | Garderobe | 257 | kg/u |  |  |  | FALSE | Density from Iritani et al. (2015) | ('TUG', '182a145c42f54ebbb93deac20d171536_copy2') | u |  |  | 15 | Hoxha & Jusselme (2017) | 2.13. | wc_08
FU_201 | Furniture | Möbel | Office furniture | Büromöbel | Clothes hanger | Kleiderbügel | 5.75 | kg/u |  |  |  | FALSE | Density from Hoxha & Jusselme (2017) | ('TUG', '3039c44b3e2047a8ae4dd0caff2a3f56_copy3') | u |  |  | 15 | Hoxha & Jusselme (2017) | 2.13. | wc_11
FU_202 | Furniture | Möbel | Office furniture | Büromöbel | Office table | Bürotisch | 22.7 | kg/u |  |  |  | FALSE | Density from Hoxha & Jusselme (2017) | ('TUG', '3039c44b3e2047a8ae4dd0caff2a3f56_copy4') | u |  |  | 20 | Hoxha & Jusselme (2017) | 2.13. | wc_11
FU_203 | Furniture | Möbel | Office furniture | Büromöbel | Working table | Arbeitstisch | 36.3 | kg/u |  |  |  | FALSE | Density from Hoxha & Jusselme (2017) | ('TUG', '3039c44b3e2047a8ae4dd0caff2a3f56_copy5') | u |  |  | 20 | Hoxha & Jusselme (2017) | 2.13. | wc_11
FU_204 | Furniture | Möbel | Office furniture | Büromöbel | Working chair | Arbeitsstuhl | 18 | kg/u |  |  |  | FALSE | Density from Gamage & Boyle (2008) | ('TUG', '3039c44b3e2047a8ae4dd0caff2a3f56_copy8') | u |  |  | 15 | Hoxha & Jusselme (2017) | 2.13. | wc_11
FU_205 | Furniture | Möbel | Office furniture | Büromöbel | Meeting chair | Sitzungsstuhl | 5.46 | kg/u |  |  |  | FALSE | Density from Hoxha & Jusselme (2017) | ('TUG', '3039c44b3e2047a8ae4dd0caff2a3f56_copy6') | u |  |  | 15 | Hoxha & Jusselme (2017) | 2.13. | wc_11
FU_206 | Furniture | Möbel | Office furniture | Büromöbel | Whiteboard | Whiteboard | 0.35 | kg/m2 |  |  |  | FALSE | Density from Cui et al. (2011) | ('TUG', 'c3666f30da3f4d839078675e7c05acd9_copy1') | m² |  |  | 15 | Hoxha & Jusselme (2017) | 2.13. | wc_09
FU_301 | Furniture | Möbel | Multimedia | Multimedia | Laptop | Laptop |  | kg/u |  |  |  | FALSE | Density from ecoinvent | ('eicutoff391', '7d0667663ef63cf66ae298e04ab72b45') | u |  |  | 5 | Hoxha & Jusselme (2017) | 3.2. | wc_33
FU_302 | Furniture | Möbel | Multimedia | Multimedia | LCD monitor (17") | LCD-Monitor (17") |  | kg/u |  |  |  | FALSE | Density from ecoinvent | ('eicutoff391', '454ced83287f6ab129cbe51fdf0e7e63') | u |  |  | 6 | Hoxha & Jusselme (2017) | 3.2. | wc_33
FU_303 | Furniture | Möbel | Multimedia | Multimedia | Desktop computer | Desktop-Computer |  | kg/u |  |  |  | FALSE | Density from ecoinvent | ('eicutoff391', 'd24924553d3d53de3998b015907c1a8f') | u |  |  | 5 | Hoxha & Jusselme (2017) | 3.2. | wc_33
FU_304 | Furniture | Möbel | Multimedia | Multimedia | Keyboard | Tastatur |  | kg/u |  |  |  | FALSE | Density from ecoinvent | ('eicutoff391', '77ef9684c41ce473483071464e235356') | u |  |  | 5 | Hoxha & Jusselme (2017) | 3.2. | wc_33
FU_305 | Furniture | Möbel | Multimedia | Multimedia | Mouse | Maus |  | kg/u |  |  |  | FALSE | Density from ecoinvent | ('eicutoff391', '4ce980675c1ab80d2ac914ea6eaafa65') | u |  |  | 5 | Hoxha & Jusselme (2017) | 3.2. | wc_33
FU_306 | Furniture | Möbel | Multimedia | Multimedia | Printer | Drucker |  | kg/u |  |  |  | FALSE | Density from ecoinvent | ('eicutoff391', '07236f344f9b55d260e7e26e69aebb46') | u |  |  | 5 | Hoxha & Jusselme (2017) | 3.2. | wc_33
FU_307 | Furniture | Möbel | Multimedia | Multimedia | Television (25") | Fernsehen (25") |  | kg/u |  |  |  | FALSE | Density from ecoinvent | ('eicutoff391', '299e23b7a197e7591993e5cb777a88bd') | u |  |  | 12 | Hoxha & Jusselme (2017) | 3.2. | wc_33
FU_401 | Furniture | Möbel | Kitchen | Küche | Kettle | Wasserkocher | 2.45 | kg/u |  |  |  | FALSE | Density from Hoxha & Jusselme (2017) | ('TUG', '3039c44b3e2047a8ae4dd0caff2a3f56_copy7') | u |  |  | 10 | Hoxha & Jusselme (2017) | 2.13. | wc_33
FU_402 | Furniture | Möbel | Kitchen | Küche | Coffee machine | Kaffeemaschine |  | kg/u |  |  |  | FALSE | Density from ecoinvent | ('eicutoff391', 'e040759c4c6db4619e4d29d112d2ae8a') | u |  |  | 10 | Hoxha & Jusselme (2017) | 2.13. | wc_33
FU_403 | Furniture | Möbel | Kitchen | Küche | Oven | Backofen | 12.03 | kg/u |  |  |  | FALSE | Density from Amienyo et al. (2016) | ('TUG', '7eaad144c08e24de0e2c1a0822bde079_copy1') | u |  |  | 18 | Hoxha & Jusselme (2017) | 2.13. | wc_33
FU_404 | Furniture | Möbel | Kitchen | Küche | Microwave | Mikrowelle |  | kg/u |  |  |  | FALSE | Density from ecoinvent | ('eicutoff391', '7eaad144c08e24de0e2c1a0822bde079') | u |  |  | 12 | Hoxha & Jusselme (2017) | 2.13. | wc_33
FU_405 | Furniture | Möbel | Kitchen | Küche | Refrigerator | Kühlschrank |  | kg/u |  |  |  | FALSE | Density from ecoinvent | ('eicutoff391', 'ae715fb92e68d2eb0fe4f06a3d4d325b') | u |  |  | 10 | Assumption | 2.13. | wc_33
FU_406 | Furniture | Möbel | Kitchen | Küche | Cookstove | Kochherd |  | kg/u |  |  |  | FALSE | Density from ecoinvent | ('eicutoff391', '86156d2c70aef7176e380735fb59009f') | u |  |  | 15 | Assumption | 2.13. | wc_33
FU_407 | Furniture | Möbel | Kitchen | Küche | Dishwasher | Geschirrspüler |  | kg/u |  |  |  | FALSE | Density from ecoinvent | ('eicutoff391', '08d967b20742a2f4ad35cfa997dc5215') | u |  |  | 13 | Hoxha & Jusselme (2017) | 2.13. | wc_33
FU_408 | Furniture | Möbel | Kitchen | Küche | Washing machine | Waschmaschine |  | kg/u |  |  |  | FALSE | Density from ecoinvent | ('eicutoff391', '40b05ccd94af26f86b67f47bb8f2dd14') | u |  |  | 10 | Hoxha & Jusselme (2017) | 2.13. | wc_33
FU_409 | Furniture | Möbel | Kitchen | Küche | Vacuum cleaner | Staubsauger |  | kg/u |  |  |  | FALSE | Density from ecoinvent | ('eicutoff391', '03b5aaeffd484718173a58481476283c') | u |  |  | 5 | Hoxha & Jusselme (2017) | 2.13. | wc_33
FU_410 | Furniture | Möbel | Kitchen | Küche | Kitchen cabinet | Küchenschrank | 39.12 | kg/u |  |  |  | FALSE | Density from González-García et al. (2011) | ('TUG', '182a145c42f54ebbb93deac20d171536') | u |  |  | 15 | Hoxha & Jusselme (2017) | 2.13. | wc_08

## Components_list
ID | Name (EN) | Name (DE) | Activity | Type | Orientation | Product designation (EN) | Product ID | Thickness for layered (cm), unit for non-layered | Percentage | Source | Replaceable
Efo_01_a | Slab foundation, insulated upper side, wet screed | Plattenfundament, oberseitig gedämmt, Nassestrich | New | Layered | Horizontal down | Solid wood parquet | HO_402 | 1 | 1 | IBO (2018a) | TRUE
[6 empty] | Cement screed (2000 kg/m3) | MI_128 | 5 | 1 |  | TRUE
[6 empty] | Polyethylene foam | KU_214 | 1 | 1 |  | TRUE
[6 empty] | Polystyrene XPS (32 kg/m3) | KU_211 | 24 | 1 |  | TRUE
[6 empty] | Bitumen aluminum layer | KU_105 | 0.4 | 1 |  | TRUE
[6 empty] | Normal concrete, average cement mix | MI_101 | 15 | 0.99 |  | FALSE
[6 empty] | Reinforcement steel | ME_202 | 15 | 0.01 |  | FALSE
[6 empty] | Building paper | NA_101 | 0.03 | 1 |  | FALSE
[6 empty] | Fillings from sand, gravel, chippings | MI_503 | 15 | 1 |  | FALSE
[6 empty] | Fleece (PP) | KU_114 | 0.02 | 1 |  | FALSE
Efo_01_b | Slab foundation, insulated upper side, wet screed | Plattenfundament, oberseitig gedämmt, Nassestrich | New | Layered | Horizontal down | Solid wood parquet | HO_402 | 1 | 1 | IBO (2018a) | TRUE
[6 empty] | Cement screed (2000 kg/m3) | MI_128 | 5 | 1 |  | TRUE
[6 empty] | Wood fiber insulation (180 kg/m3) | HO_303 | 2 | 1 |  | TRUE
[6 empty] | Perlite insulation boards (100 kg/m3) | MI_621 | 28 | 1 |  | TRUE
[6 empty] | Bitumen aluminum layer | KU_105 | 0.4 | 1 |  | TRUE
[6 empty] | Normal concrete, average cement mix | MI_101 | 15 | 0.99 |  | FALSE
[6 empty] | Reinforcement steel | ME_202 | 15 | 0.01 |  | FALSE
[6 empty] | Building paper | NA_101 | 0.03 | 1 |  | FALSE
[6 empty] | Fillings from sand, gravel, chippings | MI_503 | 15 | 1 |  | FALSE
[6 empty] | Fleece (PP) | KU_114 | 0.02 | 1 |  | FALSE
Efo_02_a | Slab foundation, insulated upper side, wet screed (wet rooms) | Plattenfundament, oberseitig gedämmt, Nassestrich (Nassräume) | New | Layered | Horizontal down | Ceramic floor tiles | MI_401 | 1.6 | 0.5 | IBO (2018a) | TRUE
[6 empty] | Adhesive mortar | MI_203 | 1.6 | 0.5 |  | TRUE
[6 empty] | Cement screed (2000 kg/m3) | MI_128 | 6 | 1 |  | TRUE
[6 empty] | Polyethylene foam | KU_214 | 1 | 1 |  | TRUE
[6 empty] | Expanded polystyrene EPS (30 kg/m3) | KU_207 | 22 | 1 |  | TRUE
[6 empty] | Bitumen aluminum layer | KU_105 | 0.4 | 1 |  | TRUE
[6 empty] | Normal concrete, average cement mix | MI_101 | 25 | 0.99 |  | FALSE
[6 empty] | Reinforcement steel | ME_202 | 25 | 0.01 |  | FALSE
[6 empty] | Building paper | NA_101 | 0.03 | 1 |  | FALSE
[6 empty] | Fillings from sand, gravel, chippings | MI_503 | 15 | 1 |  | FALSE
[6 empty] | Fleece (PP) | KU_114 | 0.02 | 1 |  | FALSE
Efo_02_b | Slab foundation, insulated upper side, wet screed (wet rooms) | Plattenfundament, oberseitig gedämmt, Nassestrich (Nassräume) | New | Layered | Horizontal down | Ceramic floor tiles | MI_401 | 1.6 | 0.5 | IBO (2018a) | TRUE
[6 empty] | Adhesive mortar | MI_203 | 1.6 | 0.5 |  | TRUE
[6 empty] | Cement screed (2000 kg/m3) | MI_128 | 6 | 1 |  | TRUE
[6 empty] | Polyethylene foam | KU_214 | 1 | 1 |  | TRUE
[6 empty] | Wood fiber insulation (180 kg/m3) | HO_303 | 0.8 | 1 |  | TRUE
[6 empty] | Perlite insulation boards (100 kg/m3) | MI_621 | 29 | 1 |  | TRUE
[6 empty] | Bitumen aluminum layer | KU_105 | 0.4 | 1 |  | TRUE
[6 empty] | Normal concrete, average cement mix | MI_101 | 25 | 0.99 |  | FALSE
[6 empty] | Reinforcement steel | ME_202 | 25 | 0.01 |  | FALSE
[6 empty] | Building paper | NA_101 | 0.03 | 1 |  | FALSE
[6 empty] | Fillings from sand, gravel, chippings | MI_503 | 15 | 1 |  | FALSE
[6 empty] | Fleece (PP) | KU_114 | 0.02 | 1 |  | FALSE
Efo_03_a | Slab foundation, insulated upper side, wood floor on floor batten | Plattenfundament, oberseitig gedämmt, Holzfußboden auf Staffel | New | Layered | Horizontal down | Solid wood parquet | HO_402 | 1 | 1 | IBO (2018a) | TRUE
[6 empty] | Wood chip board (particleboard) | HO_208 | 2.2 | 1 |  | TRUE
[6 empty] | Glass wool (18 kg/m3) | MI_602 | 7.5 | 0.9 |  | TRUE
[6 empty] | Construction timber (spruce), kiln-dried | HO_109 | 7.5 | 0.1 |  | TRUE
[6 empty] | Glass wool (80 kg/m3) | MI_607 | 1.5 | 1 |  | TRUE
[6 empty] | Vapor barrier PE (sd = 20) | KU_111 | 0.01 | 1 |  | TRUE
[6 empty] | Polystyrene XPS (32 kg/m3) | KU_211 | 18 | 1 |  | TRUE
[6 empty] | Bitumen aluminum layer | KU_105 | 0.38 | 1 |  | TRUE
[6 empty] | Normal concrete, average cement mix | MI_101 | 25 | 0.99 |  | FALSE
[6 empty] | Reinforcement steel | ME_202 | 25 | 0.01 |  | FALSE
[6 empty] | Building paper | NA_101 | 0.03 | 1 |  | FALSE
[6 empty] | Fillings from sand, gravel, chippings | MI_503 | 15 | 1 |  | FALSE
[6 empty] | Fleece (PP) | KU_114 | 0.02 | 1 |  | FALSE
Efo_03_b | Slab foundation, insulated upper side, wood floor on floor batten | Plattenfundament, oberseitig gedämmt, Holzfußboden auf Staffel | New | Layered | Horizontal down | Solid wood parquet | HO_402 | 1 | 1 | IBO (2018a) | TRUE
[6 empty] | Construction timber (spruce), kiln-dried | HO_109 | 2.4 | 1 |  | TRUE
[6 empty] | Sheep wool insulation (30 kg/m3) | NA_303 | 7.5 | 0.9 |  | TRUE
[6 empty] | Construction timber (spruce), kiln-dried | HO_109 | 7.5 | 0.1 |  | TRUE
[6 empty] | Glass wool (80 kg/m3) | MI_607 | 1.5 | 1 |  | TRUE
[6 empty] | Wood fiber insulation (130 kg/m3) | HO_302 | 2 | 1 |  | TRUE
[6 empty] | Perlite insulation boards (100 kg/m3) | MI_621 | 22 | 1 |  | TRUE
[6 empty] | Bitumen aluminum layer | KU_105 | 0.39 | 1 |  | TRUE
[6 empty] | Normal concrete, average cement mix | MI_101 | 25 | 0.99 |  | FALSE
[6 empty] | Reinforcement steel | ME_202 | 25 | 0.01 |  | FALSE
[6 empty] | Building paper | NA_101 | 0.03 | 1 |  | FALSE
[6 empty] | Fillings from sand, gravel, chippings | MI_503 | 15 | 1 |  | FALSE
[6 empty] | Fleece (PP) | KU_114 | 0.02 | 1 |  | FALSE
Efu_01_a | Slab foundation, insulated lower side, wet screed | Plattenfundament, unterseitig gedämmt, Nassestrich | New | Layered | Horizontal down | Solid wood parquet | HO_402 | 1 | 1 | IBO (2018a) | TRUE
[6 empty] | Cement screed (2000 kg/m3) | MI_128 | 5 | 1 |  | TRUE
[6 empty] | Geomembrane polyethylene (PE) | KU_113 | 0.01 | 1 |  | TRUE
[6 empty] | Glass wool (80 kg/m3) | MI_607 | 3 | 1 |  | TRUE
[6 empty] | Normal concrete, average cement mix | MI_101 | 20 | 0.99 |  | FALSE
[6 empty] | Reinforcement steel | ME_202 | 20 | 0.01 |  | FALSE
[6 empty] | Geomembrane polyethylene (PE) | KU_113 | 0.04 | 1 |  | FALSE
[6 empty] | Foamed glass board | MI_624 | 24 | 1 |  | FALSE
[6 empty] | Polymer bitumen sealing sheet (other than roof) | KU_104 | 1 | 1 |  | FALSE
[6 empty] | Lean concrete | MI_121 | 5 | 1 |  | FALSE
[6 empty] | Building paper | NA_101 | 0.03 | 1 |  | FALSE
[6 empty] | Fillings from sand, gravel, chippings | MI_503 | 15 | 1 |  | FALSE
[6 empty] | Fleece (PP) | KU_114 | 0.02 | 1 |  | FALSE
Efu_01_b | Slab foundation, insulated lower side, wet screed | Plattenfundament, unterseitig gedämmt, Nassestrich | New | Layered | Horizontal down | Solid wood parquet | HO_402 | 1 | 1 | IBO (2018a) | TRUE
[6 empty] | Cement screed (2000 kg/m3) | MI_128 | 5 | 1 |  | TRUE
[6 empty] | Building paper | NA_101 | 0.03 | 1 |  | TRUE
[6 empty] | Wood fiber insulation (130 kg/m3) | HO_302 | 3 | 1 |  | TRUE
[6 empty] | Normal concrete, average cement mix | MI_101 | 20 | 0.99 |  | FALSE
[6 empty] | Reinforcement steel | ME_202 | 20 | 0.01 |  | FALSE
[6 empty] | Geomembrane polyethylene (PE) | KU_113 | 0.04 | 1 |  | FALSE
[6 empty] | Foamed glass board | MI_624 | 24 | 1 |  | FALSE
[6 empty] | Polymer bitumen sealing sheet (other than roof) | KU_104 | 0.8 | 1 |  | FALSE
[6 empty] | Lean concrete | MI_121 | 5 | 1 |  | FALSE
[6 empty] | Building paper | NA_101 | 0.03 | 1 |  | FALSE
[6 empty] | Fillings from sand, gravel, chippings | MI_503 | 15 | 1 |  | FALSE
[6 empty] | Fleece (PP) | KU_114 | 0.02 | 1 |  | FALSE
Efu_12_a | Slab foundation, insulated lower side, wet screed (SFH, TEH) | Plattenfundament, unterseitig gedämmt, Nassestrich (SFH, TEH) | New | Layered | Horizontal down | Solid wood parquet | HO_402 | 1 | 1 | Adapted from IBO (2018a) | TRUE
[6 empty] | Cement screed (2000 kg/m3) | MI_128 | 5 | 1 |  | TRUE
[6 empty] | Geomembrane polyethylene (PE) | KU_113 | 0.01 | 1 |  | TRUE
[6 empty] | Glass wool (80 kg/m3) | MI_607 | 3 | 1 |  | TRUE
[6 empty] | Normal concrete, average cement mix | MI_101 | 20 | 0.99 |  | FALSE
[6 empty] | Reinforcement steel | ME_202 | 20 | 0.01 |  | FALSE
[6 empty] | Geomembrane polyethylene (PE) | KU_113 | 0.04 | 1 |  | FALSE
[6 empty] | Polystyrene XPS (unspecified) | KU_208 | 24 | 1 |  | FALSE
[6 empty] | Polymer bitumen sealing sheet (other than roof) | KU_104 | 1 | 1 |  | FALSE
[6 empty] | Lean concrete | MI_121 | 5 | 1 |  | FALSE
[6 empty] | Building paper | NA_101 | 0.03 | 1 |  | FALSE
[6 empty] | Fillings from sand, gravel, chippings | MI_503 | 15 | 1 |  | FALSE
[6 empty] | Fleece (PP) | KU_114 | 0.02 | 1 |  | FALSE
Efu_12_b | Slab foundation, insulated lower side, wet screed (SFH, TEH) | Plattenfundament, unterseitig gedämmt, Nassestrich (SFH, TEH) | New | Layered | Horizontal down | Solid wood parquet | HO_402 | 1 | 1 | Adapted from IBO (2018a) | TRUE
[6 empty] | Cement screed (2000 kg/m3) | MI_128 | 5 | 1 |  | TRUE
[6 empty] | Building paper | NA_101 | 0.03 | 1 |  | TRUE
[6 empty] | Wood fiber insulation (130 kg/m3) | HO_302 | 3 | 1 |  | TRUE
[6 empty] | Normal concrete, average cement mix | MI_101 | 20 | 0.99 |  | FALSE
[6 empty] | Reinforcement steel | ME_202 | 20 | 0.01 |  | FALSE
[6 empty] | Geomembrane polyethylene (PE) | KU_113 | 0.04 | 1 |  | FALSE
[6 empty] | Foamed glass board | MI_624 | 24 | 1 |  | FALSE
[6 empty] | Polymer bitumen sealing sheet (other than roof) | KU_104 | 0.8 | 1 |  | FALSE
[6 empty] | Lean concrete | MI_121 | 5 | 1 |  | FALSE
[6 empty] | Building paper | NA_101 | 0.03 | 1 |  | FALSE
[6 empty] | Fillings from sand, gravel, chippings | MI_503 | 15 | 1 |  | FALSE
[6 empty] | Fleece (PP) | KU_114 | 0.02 | 1 |  | FALSE
Efu_12_c | Slab foundation, insulated lower side, wet screed (SFH, TEH) (with lightweight concrete slab) | Plattenfundament, unterseitig gedämmt, Nassestrich (SFH, TEH) (mit Leichtbetondecke) | New | Layered | Horizontal down | Solid wood parquet | HO_402 | 1 | 1 | Adapted from IBO (2018a) | TRUE
[6 empty] | Cement screed (2000 kg/m3) | MI_128 | 5 | 1 |  | TRUE
[6 empty] | Geomembrane polyethylene (PE) | KU_113 | 0.01 | 1 |  | TRUE
[6 empty] | Glass wool (80 kg/m3) | MI_607 | 3 | 1 |  | TRUE
[6 empty] | Normal concrete, CEM I | MI_104 | 20 | 0.7029 |  | FALSE
[6 empty] | Reinforcement steel | ME_202 | 20 | 0.0071 |  | FALSE
[6 empty] | Standing air layer | NA_402 | 20 | 0.29 |  | FALSE
[6 empty] | Geomembrane polyethylene (PE) | KU_113 | 0.04 | 1 |  | FALSE
[6 empty] | Polystyrene XPS (unspecified) | KU_208 | 24 | 1 |  | FALSE
[6 empty] | Polymer bitumen sealing sheet (other than roof) | KU_104 | 1 | 1 |  | FALSE
[6 empty] | Lean concrete | MI_121 | 5 | 1 |  | FALSE
[6 empty] | Building paper | NA_101 | 0.03 | 1 |  | FALSE
[6 empty] | Fillings from sand, gravel, chippings | MI_503 | 15 | 1 |  | FALSE
[6 empty] | Fleece (PP) | KU_114 | 0.02 | 1 |  | FALSE
Efu_13_a | Slab foundation, insulated lower side, wet screed (MFH) | Plattenfundament, unterseitig gedämmt, Nassestrich (MFH) | New | Layered | Horizontal down | Solid wood parquet | HO_402 | 1 | 1 | Adapted from IBO (2018a) | TRUE
[6 empty] | Cement screed (2000 kg/m3) | MI_128 | 5 | 1 |  | TRUE
[6 empty] | Geomembrane polyethylene (PE) | KU_113 | 0.01 | 1 |  | TRUE
[6 empty] | Glass wool (80 kg/m3) | MI_607 | 3 | 1 |  | TRUE
[6 empty] | Normal concrete, average cement mix | MI_101 | 30 | 0.99 |  | FALSE
[6 empty] | Reinforcement steel | ME_202 | 30 | 0.01 |  | FALSE
[6 empty] | Geomembrane polyethylene (PE) | KU_113 | 0.04 | 1 |  | FALSE
[6 empty] | Polystyrene XPS (unspecified) | KU_208 | 24 | 1 |  | FALSE
[6 empty] | Polymer bitumen sealing sheet (other than roof) | KU_104 | 1 | 1 |  | FALSE
[6 empty] | Lean concrete | MI_121 | 5 | 1 |  | FALSE
[6 empty] | Building paper | NA_101 | 0.03 | 1 |  | FALSE
[6 empty] | Fillings from sand, gravel, chippings | MI_503 | 15 | 1 |  | FALSE
[6 empty] | Fleece (PP) | KU_114 | 0.02 | 1 |  | FALSE
Efu_13_b | Slab foundation, insulated lower side, wet screed (MFH) | Plattenfundament, unterseitig gedämmt, Nassestrich (MFH) | New | Layered | Horizontal down | Solid wood parquet | HO_402 | 1 | 1 | Adapted from IBO (2018a) | TRUE
[6 empty] | Cement screed (2000 kg/m3) | MI_128 | 5 | 1 |  | TRUE
[6 empty] | Building paper | NA_101 | 0.03 | 1 |  | TRUE
[6 empty] | Wood fiber insulation (130 kg/m3) | HO_302 | 3 | 1 |  | TRUE
[6 empty] | Normal concrete, average cement mix | MI_101 | 30 | 0.99 |  | FALSE
[6 empty] | Reinforcement steel | ME_202 | 30 | 0.01 |  | FALSE
[6 empty] | Geomembrane polyethylene (PE) | KU_113 | 0.04 | 1 |  | FALSE
[6 empty] | Foamed glass board | MI_624 | 24 | 1 |  | FALSE
[6 empty] | Polymer bitumen sealing sheet (other than roof) | KU_104 | 0.8 | 1 |  | FALSE
[6 empty] | Lean concrete | MI_121 | 5 | 1 |  | FALSE
[6 empty] | Building paper | NA_101 | 0.03 | 1 |  | FALSE
[6 empty] | Fillings from sand, gravel, chippings | MI_503 | 15 | 1 |  | FALSE
[6 empty] | Fleece (PP) | KU_114 | 0.02 | 1 |  | FALSE
Efu_13_c | Slab foundation, insulated lower side, wet screed (MFH) (with lightweight concrete slab) | Plattenfundament, unterseitig gedämmt, Nassestrich (MFH) (mit Leichtbetondecke) | New | Layered | Horizontal down | Solid wood parquet | HO_402 | 1 | 1 | Adapted from IBO (2018a) | TRUE
[6 empty] | Cement screed (2000 kg/m3) | MI_128 | 5 | 1 |  | TRUE
[6 empty] | Geomembrane polyethylene (PE) | KU_113 | 0.01 | 1 |  | TRUE
[6 empty] | Glass wool (80 kg/m3) | MI_607 | 3 | 1 |  | TRUE
[6 empty] | Normal concrete, CEM I | MI_104 | 30 | 0.6138 |  | FALSE
[6 empty] | Reinforcement steel | ME_202 | 30 | 0.0062 |  | FALSE
[6 empty] | Standing air layer | NA_402 | 30 | 0.38 |  | FALSE
[6 empty] | Geomembrane polyethylene (PE) | KU_113 | 0.04 | 1 |  | FALSE
[6 empty] | Polystyrene XPS (unspecified) | KU_208 | 24 | 1 |  | FALSE
[6 empty] | Polymer bitumen sealing sheet (other than roof) | KU_104 | 1 | 1 |  | FALSE
[6 empty] | Lean concrete | MI_121 | 5 | 1 |  | FALSE
[6 empty] | Building paper | NA_101 | 0.03 | 1 |  | FALSE
[6 empty] | Fillings from sand, gravel, chippings | MI_503 | 15 | 1 |  | FALSE
[6 empty] | Fleece (PP) | KU_114 | 0.02 | 1 |  | FALSE
Efu_14_a | Slab foundation, insulated lower side, wet screed (ABL) | Plattenfundament, unterseitig gedämmt, Nassestrich (ABL) | New | Layered | Horizontal down | Solid wood parquet | HO_402 | 1 | 1 | Adapted from IBO (2018a) | TRUE
[6 empty] | Cement screed (2000 kg/m3) | MI_128 | 5 | 1 |  | TRUE
[6 empty] | Geomembrane polyethylene (PE) | KU_113 | 0.01 | 1 |  | TRUE
[6 empty] | Glass wool (80 kg/m3) | MI_607 | 3 | 1 |  | TRUE
[6 empty] | Normal concrete, average cement mix | MI_101 | 50 | 0.99 |  | FALSE
[6 empty] | Reinforcement steel | ME_202 | 50 | 0.01 |  | FALSE
[6 empty] | Geomembrane polyethylene (PE) | KU_113 | 0.04 | 1 |  | FALSE
[6 empty] | Polystyrene XPS (unspecified) | KU_208 | 24 | 1 |  | FALSE
[6 empty] | Polymer bitumen sealing sheet (other than roof) | KU_104 | 1 | 1 |  | FALSE
[6 empty] | Lean concrete | MI_121 | 5 | 1 |  | FALSE
[6 empty] | Building paper | NA_101 | 0.03 | 1 |  | FALSE
[6 empty] | Fillings from sand, gravel, chippings | MI_503 | 15 | 1 |  | FALSE
[6 empty] | Fleece (PP) | KU_114 | 0.02 | 1 |  | FALSE
Efu_14_b | Slab foundation, insulated lower side, wet screed (ABL) | Plattenfundament, unterseitig gedämmt, Nassestrich (ABL) | New | Layered | Horizontal down | Solid wood parquet | HO_402 | 1 | 1 | Adapted from IBO (2018a) | TRUE
[6 empty] | Cement screed (2000 kg/m3) | MI_128 | 5 | 1 |  | TRUE
[6 empty] | Building paper | NA_101 | 0.03 | 1 |  | TRUE
[6 empty] | Wood fiber insulation (130 kg/m3) | HO_302 | 3 | 1 |  | TRUE
[6 empty] | Normal concrete, average cement mix | MI_101 | 50 | 0.99 |  | FALSE
[6 empty] | Reinforcement steel | ME_202 | 50 | 0.01 |  | FALSE
[6 empty] | Geomembrane polyethylene (PE) | KU_113 | 0.04 | 1 |  | FALSE
[6 empty] | Foamed glass board | MI_624 | 24 | 1 |  | FALSE
[6 empty] | Polymer bitumen sealing sheet (other than roof) | KU_104 | 0.8 | 1 |  | FALSE
[6 empty] | Lean concrete | MI_121 | 5 | 1 |  | FALSE
[6 empty] | Building paper | NA_101 | 0.03 | 1 |  | FALSE
[6 empty] | Fillings from sand, gravel, chippings | MI_503 | 15 | 1 |  | FALSE
[6 empty] | Fleece (PP) | KU_114 | 0.02 | 1 |  | FALSE
Efu_14_c | Slab foundation, insulated lower side, wet screed (ABL) (with lightweight concrete slab) | Plattenfundament, unterseitig gedämmt, Nassestrich (ABL) (mit Leichtbetondecke) | New | Layered | Horizontal down | Solid wood parquet | HO_402 | 1 | 1 | Adapted from IBO (2018a) | TRUE
[6 empty] | Cement screed (2000 kg/m3) | MI_128 | 5 | 1 |  | TRUE
[6 empty] | Geomembrane polyethylene (PE) | KU_113 | 0.01 | 1 |  | TRUE
[6 empty] | Glass wool (80 kg/m3) | MI_607 | 3 | 1 |  | TRUE
[6 empty] | Normal concrete, CEM I | MI_104 | 50 | 0.5544 |  | FALSE
[6 empty] | Reinforcement steel | ME_202 | 50 | 0.0056 |  | FALSE
[6 empty] | Standing air layer | NA_402 | 50 | 0.44 |  | FALSE
[6 empty] | Geomembrane polyethylene (PE) | KU_113 | 0.04 | 1 |  | FALSE
[6 empty] | Polystyrene XPS (unspecified) | KU_208 | 24 | 1 |  | FALSE
[6 empty] | Polymer bitumen sealing sheet (other than roof) | KU_104 | 1 | 1 |  | FALSE
[6 empty] | Lean concrete | MI_121 | 5 | 1 |  | FALSE
[6 empty] | Building paper | NA_101 | 0.03 | 1 |  | FALSE
[6 empty] | Fillings from sand, gravel, chippings | MI_503 | 15 | 1 |  | FALSE
[6 empty] | Fleece (PP) | KU_114 | 0.02 | 1 |  | FALSE
Efu_02_a | Slab foundation, insulated lower side, wet screed (wet room) | Plattenfundament, unterseitig gedämmt, Nassestrich (Nassräume) | New | Layered | Horizontal down | Tiles | MI_406 | 1.6 | 0.5 | IBO (2018a) | TRUE
[6 empty] | Adhesive mortar | MI_203 | 1.6 | 0.5 |  | TRUE
[6 empty] | Cement screed (1800 kg/m3) | MI_127 | 5 | 1 |  | TRUE
[6 empty] | Polyethylene foam | KU_214 | 1 | 1 |  | TRUE
[6 empty] | Polymer bitumen sealing sheet (other than roof) | KU_104 | 0.3 | 1 |  | TRUE
[6 empty] | Normal concrete, average cement mix | MI_101 | 20 | 0.99 |  | FALSE
[6 empty] | Reinforcement steel | ME_202 | 20 | 0.01 |  | FALSE
[6 empty] | Geomembrane polyethylene (PE) | KU_113 | 0.04 | 1 |  | FALSE
[6 empty] | Foamed glass board | MI_624 | 13 | 1 |  | FALSE
[6 empty] | Foamed glass board | MI_624 | 13 | 1 |  | FALSE
[6 empty] | Polymer bitumen sealing sheet (other than roof) | KU_104 | 1 | 1 |  | FALSE
[6 empty] | Lean concrete | MI_121 | 5 | 1 |  | FALSE
[6 empty] | Building paper | NA_101 | 0.03 | 1 |  | FALSE
[6 empty] | Fillings from sand, gravel, chippings | MI_503 | 15 | 1 |  | FALSE
[6 empty] | Fleece (PP) | KU_114 | 0.02 | 1 |  | FALSE
Efu_02_b | Slab foundation, insulated lower side, wet screed (wet room) | Plattenfundament, unterseitig gedämmt, Nassestrich (Nassräume) | New | Layered | Horizontal down | Tiles | MI_406 | 1.6 | 0.5 | IBO (2018a) | TRUE
[6 empty] | Adhesive mortar | MI_203 | 1.6 | 0.5 |  | TRUE
[6 empty] | Cement screed (1800 kg/m3) | MI_127 | 5 | 1 |  | TRUE
[6 empty] | Polyethylene foam | KU_214 | 1 | 1 |  | TRUE
[6 empty] | Polymer bitumen sealing sheet (other than roof) | KU_104 | 0.3 | 1 |  | TRUE
[6 empty] | Normal concrete, average cement mix | MI_101 | 20 | 0.99 |  | FALSE
[6 empty] | Reinforcement steel | ME_202 | 20 | 0.01 |  | FALSE
[6 empty] | Geomembrane polyethylene (PE) | KU_113 | 0.04 | 1 |  | FALSE
[6 empty] | Foamed glass board | MI_624 | 13 | 1 |  | FALSE
[6 empty] | Foamed glass board | MI_624 | 13 | 1 |  | FALSE
[6 empty] | Polymer bitumen sealing sheet (other than roof) | KU_104 | 1 | 1 |  | FALSE
[6 empty] | Lean concrete | MI_121 | 5 | 1 |  | FALSE
[6 empty] | Building paper | NA_101 | 0.03 | 1 |  | FALSE
[6 empty] | Fillings from sand, gravel, chippings | MI_503 | 15 | 1 |  | FALSE
[6 empty] | Fleece (PP) | KU_114 | 0.02 | 1 |  | FALSE
Efu_03_a | Slab foundation, insulated lower side, wood floor on floor batten | Plattenfundament, unterseitig gedämmt, Holzfußboden auf Staffel | New | Layered | Horizontal down | Solid wood parquet | HO_402 | 1 | 1 | IBO (2018a) | TRUE
[6 empty] | Wood chip board (particleboard) | HO_208 | 2.2 | 1 |  | TRUE
[6 empty] | Glass wool (18 kg/m3) | MI_602 | 5 | 0.8 |  | TRUE
[6 empty] | Construction timber (spruce), kiln-dried | HO_109 | 5 | 0.2 |  | TRUE
[6 empty] | Glass wool (80 kg/m3) | MI_607 | 1.5 | 1 |  | TRUE
[6 empty] | Vapor barrier PE (sd = 20) | KU_111 | 0.02 | 1 |  | TRUE
[6 empty] | Normal concrete, average cement mix | MI_101 | 20 | 0.99 |  | FALSE
[6 empty] | Reinforcement steel | ME_202 | 20 | 0.01 |  | FALSE
[6 empty] | Geomembrane polyethylene (PE) | KU_113 | 0.04 | 1 |  | FALSE
[6 empty] | Foamed glass board | MI_624 | 20 | 1 |  | FALSE
[6 empty] | Polymer bitumen sealing sheet (other than roof) | KU_104 | 1 | 1 |  | FALSE
[6 empty] | Lean concrete | MI_121 | 5 | 1 |  | FALSE
[6 empty] | Building paper | NA_101 | 0.03 | 1 |  | FALSE
[6 empty] | Fillings from sand, gravel, chippings | MI_503 | 15 | 1 |  | FALSE
[6 empty] | Fleece (PP) | KU_114 | 0.02 | 1 |  | FALSE
Efu_03_b | Slab foundation, insulated lower side, wood floor on floor batten | Plattenfundament, unterseitig gedämmt, Holzfußboden auf Staffel | New | Layered | Horizontal down | Wooden plank floor | HO_401 | 2 | 1 | IBO (2018a) | TRUE
[6 empty] | Sheep wool insulation (37 kg/m3) | NA_304 | 5 | 0.8 |  | TRUE
[6 empty] | Construction timber (spruce), kiln-dried | HO_109 | 5 | 0.2 |  | TRUE
[6 empty] | Wood fiber insulation (130 kg/m3) | HO_302 | 2 | 1 |  | TRUE
[6 empty] | Vapor barrier PE (sd = 20) | KU_111 | 0.02 | 1 |  | TRUE
[6 empty] | Normal concrete, average cement mix | MI_101 | 20 | 0.99 |  | FALSE
[6 empty] | Reinforcement steel | ME_202 | 20 | 0.01 |  | FALSE
[6 empty] | Geomembrane polyethylene (PE) | KU_113 | 0.04 | 1 |  | FALSE
[6 empty] | Foamed glass board | MI_624 | 20 | 1 |  | FALSE
[6 empty] | Polymer bitumen sealing sheet (other than roof) | KU_104 | 1 | 1 |  | FALSE
[6 empty] | Lean concrete | MI_121 | 5 | 1 |  | FALSE
[6 empty] | Building paper | NA_101 | 0.03 | 1 |  | FALSE
[6 empty] | Fillings from sand, gravel, chippings | MI_503 | 15 | 1 |  | FALSE
[6 empty] | Fleece (PP) | KU_114 | 0.02 | 1 |  | FALSE
Efu_04_a | Slab foundation, insulated lower side, spacer floor | Plattenfundament, unterseitig gedämmt, Distanzboden | New | Layered | Horizontal down | Solid wood parquet | HO_402 | 1 | 1 | IBO (2018a) | TRUE
[6 empty] | Wood chip board (particleboard) | HO_208 | 2.2 | 1 |  | TRUE
[6 empty] | Glass wool (18 kg/m3) | MI_602 | 6 | 0.997 |  | TRUE
[6 empty] | Floor spacers (60 mm) | ME_215 | 6 | 0.003 |  | TRUE
[6 empty] | Normal concrete, average cement mix | MI_101 | 20 | 0.98 |  | FALSE
[6 empty] | Reinforcement steel | ME_202 | 20 | 0.02 |  | FALSE
[6 empty] | Vapor barrier PE (sd = 20) | KU_111 | 0.04 | 1 |  | FALSE
[6 empty] | Foamed glass board | MI_624 | 24 | 1 |  | FALSE
[6 empty] | Bitumen | KU_101 | 0.6 | 1 |  | FALSE
[6 empty] | Polymer bitumen sealing sheet (other than roof) | KU_104 | 1 | 1 |  | FALSE
[6 empty] | Lean concrete | MI_121 | 5 | 1 |  | FALSE
[6 empty] | Building paper | NA_101 | 0.03 | 1 |  | FALSE
[6 empty] | Fillings from sand, gravel, chippings | MI_503 | 15 | 1 |  | FALSE
[6 empty] | Fleece (PP) | KU_114 | 0.02 | 1 |  | FALSE
Efu_04_b | Slab foundation, insulated lower side, spacer floor | Plattenfundament, unterseitig gedämmt, Distanzboden | New | Layered | Horizontal down | Solid wood parquet | HO_402 | 1 | 1 | IBO (2018a) | TRUE
[6 empty] | Wood chip board (particleboard) | HO_208 | 2.2 | 1 |  | TRUE
[6 empty] | Sheep wool insulation (37 kg/m3) | NA_304 | 6 | 0.997 |  | TRUE
[6 empty] | Floor spacers (60 mm) | ME_215 | 6 | 0.003 |  | TRUE
[6 empty] | Normal concrete, average cement mix | MI_101 | 20 | 0.98 |  | FALSE
[6 empty] | Reinforcement steel | ME_202 | 20 | 0.02 |  | FALSE
[6 empty] | Vapor barrier PE (sd = 20) | KU_111 | 0.04 | 1 |  | FALSE
[6 empty] | Foamed glass board | MI_624 | 24 | 1 |  | FALSE
[6 empty] | Polymer bitumen sealing sheet (other than roof) | KU_104 | 1 | 1 |  | FALSE
[6 empty] | Lean concrete | MI_121 | 5 | 1 |  | FALSE
[6 empty] | Building paper | NA_101 | 0.03 | 1 |  | FALSE
[6 empty] | Fillings from sand, gravel, chippings | MI_503 | 15 | 1 |  | FALSE
[6 empty] | Fleece (PP) | KU_114 | 0.02 | 1 |  | FALSE
Efu_05_a | Slab foundation, insulated lower side, wet screed | Plattenfundament, unterseitig gedämmt, Nassestrich | New | Layered | Horizontal down | Solid wood parquet | HO_402 | 1 | 1 | IBO (2018a) | TRUE
[6 empty] | Cement screed (2000 kg/m3) | MI_128 | 5 | 1 |  | TRUE
[6 empty] | Vapor barrier PE (sd = 20) | KU_111 | 0.01 | 1 |  | TRUE
[6 empty] | Glass wool (80 kg/m3) | MI_607 | 3 | 1 |  | TRUE
[6 empty] | Normal concrete, average cement mix | MI_101 | 20 | 0.99 |  | FALSE
[6 empty] | Reinforcement steel | ME_202 | 20 | 0.01 |  | FALSE
[6 empty] | Vapor barrier PE (sd = 20) | KU_111 | 0.04 | 1 |  | FALSE
[6 empty] | Polymer bitumen sealing sheet (other than roof) | KU_104 | 0.78 | 1 |  | FALSE
[6 empty] | Polystyrene XPS (32 kg/m3) | KU_211 | 20 | 1 |  | FALSE
[6 empty] | Lean concrete | MI_121 | 5 | 1 |  | FALSE
[6 empty] | Building paper | NA_101 | 0.03 | 1 |  | FALSE
[6 empty] | Fillings from sand, gravel, chippings | MI_503 | 15 | 1 |  | FALSE
[6 empty] | Fleece (PP) | KU_114 | 0.02 | 1 |  | FALSE
Efu_05_b | Slab foundation, insulated lower side, wet screed | Plattenfundament, unterseitig gedämmt, Nassestrich | New | Layered | Horizontal down | Solid wood parquet | HO_402 | 1 | 1 | IBO (2018a) | TRUE
[6 empty] | Cement screed (2000 kg/m3) | MI_128 | 5 | 1 |  | TRUE
[6 empty] | Building paper | NA_101 | 0.03 | 1 |  | TRUE
[6 empty] | Wood fiber insulation (130 kg/m3) | HO_302 | 3 | 1 |  | TRUE
[6 empty] | Normal concrete, average cement mix | MI_101 | 20 | 0.99 |  | FALSE
[6 empty] | Reinforcement steel | ME_202 | 20 | 0.01 |  | FALSE
[6 empty] | Geomembrane polyethylene (PE) | KU_113 | 0.04 | 1 |  | FALSE
[6 empty] | Polymer bitumen sealing sheet (other than roof) | KU_104 | 0.78 | 1 |  | FALSE
[6 empty] | Polystyrene XPS (32 kg/m3) | KU_211 | 20 | 1 |  | FALSE
[6 empty] | Lean concrete | MI_121 | 5 | 1 |  | FALSE
[6 empty] | Building paper | NA_101 | 0.03 | 1 |  | FALSE
[6 empty] | Fillings from sand, gravel, chippings | MI_503 | 15 | 1 |  | FALSE
[6 empty] | Fleece (PP) | KU_114 | 0.02 | 1 |  | FALSE
Efu_06_a | Slab foundation, insulated lower side, sealing layer on floor slab | Plattenfundament, unterseitig gedämmt, Abdichtung auf Bodenplatte | New | Layered | Horizontal down | Solid wood parquet | HO_402 | 1 | 1 | IBO (2018a) | TRUE
[6 empty] | Cement screed (2000 kg/m3) | MI_128 | 5 | 1 |  | TRUE
[6 empty] | Vapor barrier PE (sd = 20) | KU_111 | 0.01 | 1 |  | TRUE
[6 empty] | Glass wool (80 kg/m3) | MI_607 | 3 | 1 |  | TRUE
[6 empty] | EPS, cement-bounded (99 kg/m3) | KU_303 | 5 | 1 |  | TRUE
[6 empty] | Polymer bitumen sealing sheet (other than roof) | KU_104 | 0.78 | 1 |  | TRUE
[6 empty] | Normal concrete, average cement mix | MI_101 | 25 | 0.99 |  | FALSE
[6 empty] | Reinforcement steel | ME_202 | 25 | 0.01 |  | FALSE
[6 empty] | Building paper | NA_101 | 0.03 | 1 |  | FALSE
[6 empty] | Polystyrene XPS (32 kg/m3) | KU_211 | 18 | 1 |  | FALSE
[6 empty] | Lean concrete | MI_121 | 5 | 1 |  | FALSE
[6 empty] | Building paper | NA_101 | 0.03 | 1 |  | FALSE
[6 empty] | Fillings from sand, gravel, chippings | MI_503 | 15 | 1 |  | FALSE
[6 empty] | Fleece (PP) | KU_114 | 0.02 | 1 |  | FALSE
Efu_06_b | Slab foundation, insulated lower side, sealing layer on floor slab | Plattenfundament, unterseitig gedämmt, Abdichtung auf Bodenplatte | New | Layered | Horizontal down | Solid wood parquet | HO_402 | 1 | 1 | IBO (2018a) | TRUE
[6 empty] | Cement screed (2000 kg/m3) | MI_128 | 5 | 1 |  | TRUE
[6 empty] | Building paper | NA_101 | 0.02 | 1 |  | TRUE
[6 empty] | Wood fiber insulation (130 kg/m3) | HO_302 | 3 | 1 |  | TRUE
[6 empty] | Perlite insulation boards (100 kg/m3) | MI_621 | 5 | 1 |  | TRUE
[6 empty] | Polymer bitumen sealing sheet (other than roof) | KU_104 | 0.78 | 1 |  | TRUE
[6 empty] | Normal concrete, average cement mix | MI_101 | 25 | 0.99 |  | FALSE
[6 empty] | Reinforcement steel | ME_202 | 25 | 0.01 |  | FALSE
[6 empty] | Building paper | NA_101 | 0.03 | 1 |  | FALSE
[6 empty] | Polystyrene XPS (32 kg/m3) | KU_211 | 18 | 1 |  | FALSE
[6 empty] | Lean concrete | MI_121 | 5 | 1 |  | FALSE
[6 empty] | Building paper | NA_101 | 0.03 | 1 |  | FALSE
[6 empty] | Fillings from sand, gravel, chippings | MI_503 | 15 | 1 |  | FALSE
[6 empty] | Fleece (PP) | KU_114 | 0.02 | 1 |  | FALSE
Efu_07_a | Water resistant concrete slab foundation, insulated lower side, wet screed | Dichtbeton-Plattenfundament, unterseitig gedämmt, Nassestrich | New | Layered | Horizontal down | Solid wood parquet | HO_402 | 1 | 1 | IBO (2018a) | TRUE
[6 empty] | Cement screed (2000 kg/m3) | MI_128 | 5 | 1 |  | TRUE
[6 empty] | Vapor barrier PE (sd = 20) | KU_111 | 0.01 | 1 |  | TRUE
[6 empty] | Glass wool (80 kg/m3) | MI_607 | 3.5 | 1 |  | TRUE
[6 empty] | Water resistant concrete | MI_124 | 30 | 0.99 |  | FALSE
[6 empty] | Reinforcement steel | ME_202 | 30 | 0.01 |  | FALSE
[6 empty] | Geomembrane polyethylene (PE) | KU_113 | 0.04 | 1 |  | FALSE
[6 empty] | Foamed glass board | MI_624 | 24 | 1 |  | FALSE
[6 empty] | Bitumen | KU_101 | 0.6 | 1 |  | FALSE
[6 empty] | Lean concrete | MI_121 | 5 | 1 |  | FALSE
[6 empty] | Building paper | NA_101 | 0.03 | 1 |  | FALSE
[6 empty] | Fillings from sand, gravel, chippings | MI_503 | 15 | 1 |  | FALSE
[6 empty] | Fleece (PP) | KU_114 | 0.02 | 1 |  | FALSE
Efu_07_b | Water resistant concrete slab foundation, insulated lower side, wet screed | Dichtbeton-Plattenfundament, unterseitig gedämmt, Nassestrich | New | Layered | Horizontal down | Solid wood parquet | HO_402 | 1 | 1 | IBO (2018a) | TRUE
[6 empty] | Cement screed (2000 kg/m3) | MI_128 | 5 | 1 |  | TRUE
[6 empty] | Building paper | NA_101 | 0.09 | 1 |  | TRUE
[6 empty] | Wood fiber insulation (130 kg/m3) | HO_302 | 3 | 1 |  | TRUE
[6 empty] | Water resistant concrete | MI_124 | 30 | 0.99 |  | FALSE
[6 empty] | Reinforcement steel | ME_202 | 30 | 0.01 |  | FALSE
[6 empty] | Geomembrane polyethylene (PE) | KU_113 | 0.04 | 1 |  | FALSE
[6 empty] | Foamed glass board | MI_624 | 24 | 1 |  | FALSE
[6 empty] | Lean concrete | MI_121 | 5 | 1 |  | FALSE
[6 empty] | Building paper | NA_101 | 0.03 | 1 |  | FALSE
[6 empty] | Fillings from sand, gravel, chippings | MI_503 | 15 | 1 |  | FALSE
[6 empty] | Fleece (PP) | KU_114 | 0.02 | 1 |  | FALSE
Efu_08_a | Water resistant concrete slab foundation, insulated lower side, wet screed (wet rooms) | Dichtbeton-Plattenfundament, unterseitig gedämmt, Nassestrich (Nassräume) | New | Layered | Horizontal down | Ceramic floor tiles | MI_401 | 1.6 | 0.5 | IBO (2018a) | TRUE
[6 empty] | Adhesive mortar | MI_203 | 1.6 | 0.5 |  | TRUE
[6 empty] | Cement screed (2000 kg/m3) | MI_128 | 5 | 1 |  | TRUE
[6 empty] | Polyethylene foam | KU_214 | 1 | 1 |  | TRUE
[6 empty] | Bitumen | KU_101 | 0.3 | 1 |  | TRUE
[6 empty] | Water resistant concrete | MI_124 | 30 | 0.99 |  | FALSE
[6 empty] | Reinforcement steel | ME_202 | 30 | 0.01 |  | FALSE
[6 empty] | Geomembrane polyethylene (PE) | KU_113 | 0.04 | 1 |  | FALSE
[6 empty] | Foamed glass board | MI_624 | 13 | 1 |  | FALSE
[6 empty] | Foamed glass board | MI_624 | 13 | 1 |  | FALSE
[6 empty] | Bitumen | KU_101 | 0.6 | 1 |  | FALSE
[6 empty] | Lean concrete | MI_121 | 5 | 1 |  | FALSE
[6 empty] | Building paper | NA_101 | 0.03 | 1 |  | FALSE
[6 empty] | Fillings from sand, gravel, chippings | MI_503 | 15 | 1 |  | FALSE
[6 empty] | Fleece (PP) | KU_114 | 0.02 | 1 |  | FALSE
Efu_08_b | Water resistant concrete slab foundation, insulated lower side, wet screed (wet rooms) | Dichtbeton-Plattenfundament, unterseitig gedämmt, Nassestrich (Nassräume) | New | Layered | Horizontal down | Ceramic floor tiles | MI_401 | 1.6 | 0.5 | IBO (2018a) | TRUE
[6 empty] | Adhesive mortar | MI_203 | 1.6 | 0.5 |  | TRUE
[6 empty] | Liquid film | KU_110 | 0.02 | 1 |  | TRUE
[6 empty] | Cement screed (2000 kg/m3) | MI_128 | 5 | 1 |  | TRUE
[6 empty] | Polyethylene foam | KU_214 | 1 | 1 |  | TRUE
[6 empty] | Water resistant concrete | MI_124 | 30 | 0.99 |  | FALSE
[6 empty] | Reinforcement steel | ME_202 | 30 | 0.01 |  | FALSE
[6 empty] | Geomembrane polyethylene (PE) | KU_113 | 0.04 | 1 |  | FALSE
[6 empty] | Foamed glass board | MI_624 | 13 | 1 |  | FALSE
[6 empty] | Foamed glass board | MI_624 | 13 | 1 |  | FALSE
[6 empty] | Lean concrete | MI_121 | 5 | 1 |  | FALSE
[6 empty] | Building paper | NA_101 | 0.03 | 1 |  | FALSE
[6 empty] | Fillings from sand, gravel, chippings | MI_503 | 15 | 1 |  | FALSE
[6 empty] | Fleece (PP) | KU_114 | 0.02 | 1 |  | FALSE
Efu_09_a | Water resistant concrete slab foundation, insulated lower side, wood floor on floor batten | Dichtbeton-Plattenfundament, unterseitig gedämmt, Holzfußboden auf Staffel | New | Layered | Horizontal down | Solid wood parquet | HO_402 | 1 | 1 | IBO (2018a) | TRUE
[6 empty] | Wood chip board (particleboard) | HO_208 | 2.2 | 1 |  | TRUE
[6 empty] | Glass wool (18 kg/m3) | MI_602 | 5 | 0.8 |  | TRUE
[6 empty] | Construction timber (spruce), kiln-dried | HO_109 | 5 | 0.2 |  | TRUE
[6 empty] | Glass wool (80 kg/m3) | MI_607 | 1.5 | 1 |  | TRUE
[6 empty] | Vapor barrier PE (sd = 20) | KU_111 | 0.02 | 1 |  | TRUE
[6 empty] | Water resistant concrete | MI_124 | 30 | 0.99 |  | FALSE
[6 empty] | Reinforcement steel | ME_202 | 30 | 0.01 |  | FALSE
[6 empty] | Geomembrane polyethylene (PE) | KU_113 | 0.04 | 1 |  | FALSE
[6 empty] | Foamed glass board | MI_624 | 24 | 1 |  | FALSE
[6 empty] | Bitumen | KU_101 | 0.6 | 1 |  | FALSE
[6 empty] | Lean concrete | MI_121 | 5 | 1 |  | FALSE
[6 empty] | Building paper | NA_101 | 0.03 | 1 |  | FALSE
[6 empty] | Fillings from sand, gravel, chippings | MI_503 | 15 | 1 |  | FALSE
[6 empty] | Fleece (PP) | KU_114 | 0.02 | 1 |  | FALSE
Efu_09_b | Water resistant concrete slab foundation, insulated lower side, wood floor on floor batten | Dichtbeton-Plattenfundament, unterseitig gedämmt, Holzfußboden auf Staffel | New | Layered | Horizontal down | Wooden plank floor | HO_401 | 2 | 1 | IBO (2018a) | TRUE
[6 empty] | Sheep wool insulation (30 kg/m3) | NA_303 | 5 | 0.8 |  | TRUE
[6 empty] | Construction timber (spruce), kiln-dried | HO_109 | 5 | 0.2 |  | TRUE
[6 empty] | Wood fiber insulation (130 kg/m3) | HO_302 | 2 | 1 |  | TRUE
[6 empty] | Vapor barrier PE (sd = 20) | KU_111 | 0.02 | 1 |  | TRUE
[6 empty] | Water resistant concrete | MI_124 | 30 | 0.99 |  | FALSE
[6 empty] | Reinforcement steel | ME_202 | 30 | 0.01 |  | FALSE
[6 empty] | Geomembrane polyethylene (PE) | KU_113 | 0.04 | 1 |  | FALSE
[6 empty] | Foamed glass board | MI_624 | 24 | 1 |  | FALSE
[6 empty] | Lean concrete | MI_121 | 5 | 1 |  | FALSE
[6 empty] | Building paper | NA_101 | 0.03 | 1 |  | FALSE
[6 empty] | Fillings from sand, gravel, chippings | MI_503 | 15 | 1 |  | FALSE
[6 empty] | Fleece (PP) | KU_114 | 0.02 | 1 |  | FALSE
Efu_10_a | Water resistant concrete slab foundation, insulated lower side, wet screed | Dichtbeton-Plattenfundament, unterseitig gedämmt, Nassestrich | New | Layered | Horizontal down | Solid wood parquet | HO_402 | 1 | 1 | IBO (2018a) | TRUE
[6 empty] | Cement screed (2000 kg/m3) | MI_128 | 5 | 1 |  | TRUE
[6 empty] | Vapor barrier PE (sd = 20) | KU_111 | 0.01 | 1 |  | TRUE
[6 empty] | Glass wool (80 kg/m3) | MI_607 | 3 | 1 |  | TRUE
[6 empty] | Water resistant concrete | MI_124 | 30 | 0.99 |  | FALSE
[6 empty] | Reinforcement steel | ME_202 | 30 | 0.01 |  | FALSE
[6 empty] | Building paper | NA_101 | 0.03 | 1 |  | FALSE
[6 empty] | Polystyrene XPS (32 kg/m3) | KU_211 | 20 | 1 |  | FALSE
[6 empty] | Lean concrete | MI_121 | 5 | 1 |  | FALSE
[6 empty] | Building paper | NA_101 | 0.03 | 1 |  | FALSE
[6 empty] | Fillings from sand, gravel, chippings | MI_503 | 15 | 1 |  | FALSE
[6 empty] | Fleece (PP) | KU_114 | 0.02 | 1 |  | FALSE
Efu_10_b | Water resistant concrete slab foundation, insulated lower side, wet screed | Dichtbeton-Plattenfundament, unterseitig gedämmt, Nassestrich | New | Layered | Horizontal down | Solid wood parquet | HO_402 | 1 | 1 | IBO (2018a) | TRUE
[6 empty] | Cement screed (2000 kg/m3) | MI_128 | 5 | 1 |  | TRUE
[6 empty] | Building paper | NA_101 | 0.09 | 1 |  | TRUE
[6 empty] | Wood fiber insulation (130 kg/m3) | HO_302 | 3 | 1 |  | TRUE
[6 empty] | Water resistant concrete | MI_124 | 30 | 0.99 |  | FALSE
[6 empty] | Reinforcement steel | ME_202 | 30 | 0.01 |  | FALSE
[6 empty] | Building paper | NA_101 | 0.03 | 1 |  | FALSE
[6 empty] | Polystyrene XPS (32 kg/m3) | KU_211 | 20 | 1 |  | FALSE
[6 empty] | Lean concrete | MI_121 | 5 | 1 |  | FALSE
[6 empty] | Building paper | NA_101 | 0.03 | 1 |  | FALSE
[6 empty] | Fillings from sand, gravel, chippings | MI_503 | 15 | 1 |  | FALSE
[6 empty] | Fleece (PP) | KU_114 | 0.02 | 1 |  | FALSE
Efu_11_a | Slab foundation on foamed glass granulate | Plattenfundament auf Glasschaumgranulat | New | Layered | Horizontal down | Solid wood parquet | HO_402 | 1 | 1 | IBO (2018a) | TRUE
[6 empty] | Cement screed (2000 kg/m3) | MI_128 | 5 | 1 |  | TRUE
[6 empty] | Vapor barrier PE (sd = 20) | KU_111 | 0.01 | 1 |  | TRUE
[6 empty] | Glass wool (80 kg/m3) | MI_607 | 3 | 1 |  | TRUE
[6 empty] | EPS, cement-bounded (99 kg/m3) | KU_303 | 4 | 1 |  | TRUE
[6 empty] | Water resistant concrete | MI_124 | 30 | 0.99 |  | FALSE
[6 empty] | Reinforcement steel | ME_202 | 30 | 0.01 |  | FALSE
[6 empty] | Geomembrane polyethylene (PE) | KU_113 | 0.01 | 1 |  | FALSE
[6 empty] | Foam glass chippings (150 kg/m3) | MI_506 | 50 | 1 |  | FALSE
[6 empty] | Fleece (PP) | KU_114 | 0.02 | 1 |  | FALSE
Efu_11_b | Slab foundation on foamed glass granulate | Plattenfundament auf Glasschaumgranulat | New | Layered | Horizontal down | Solid wood parquet | HO_402 | 1 | 1 | IBO (2018a) | TRUE
[6 empty] | Cement screed (2000 kg/m3) | MI_128 | 5 | 1 |  | TRUE
[6 empty] | Building paper | NA_101 | 0.02 | 1 |  | TRUE
[6 empty] | Wood fiber insulation (130 kg/m3) | HO_302 | 3 | 1 |  | TRUE
[6 empty] | Perlite insulation boards (100 kg/m3) | MI_621 | 4 | 1 |  | TRUE
[6 empty] | Water resistant concrete | MI_124 | 30 | 0.99 |  | FALSE
[6 empty] | Reinforcement steel | ME_202 | 30 | 0.01 |  | FALSE
[6 empty] | Building paper | NA_101 | 0.02 | 1 |  | FALSE
[6 empty] | Foam glass chippings (150 kg/m3) | MI_506 | 50 | 1 |  | FALSE
[6 empty] | Fleece (PP) | KU_114 | 0.02 | 1 |  | FALSE
EAm_01_a | Water resistant concrete outside wall in contact with ground | Erdberührte Dichtbeton-Außenwand | New | Layered | Vertical | Cover plaster (gypsum filler) | MI_202 | 0.3 | 1 | IBO (2018a) | TRUE
[6 empty] | Water resistant concrete | MI_124 | 30 | 0.99 |  | FALSE
[6 empty] | Reinforcement steel | ME_202 | 30 | 0.01 |  | FALSE
[6 empty] | Bitumen coating | KU_102 | 0.24 | 1 |  | FALSE
[6 empty] | Polystyrene XPS (38 kg/m3) | KU_212 | 24 | 1 |  | FALSE
[6 empty] | Drainage panel (30 kg/m3) | KU_305 | 8 | 1 |  | FALSE
[6 empty] | Fleece (PP) | KU_114 | 0.02 | 1 |  | FALSE
EAm_01_b | Water resistant concrete outside wall in contact with ground | Erdberührte Dichtbeton-Außenwand | New | Layered | Vertical | Clay plaster | MI_303 | 1.5 | 1 | IBO (2018a) | TRUE
[6 empty] | Water resistant concrete | MI_124 | 30 | 0.99 |  | FALSE
[6 empty] | Reinforcement steel | ME_202 | 30 | 0.01 |  | FALSE
[6 empty] | Bitumen coating | KU_102 | 0.24 | 1 |  | FALSE
[6 empty] | Polystyrene XPS (38 kg/m3) | KU_212 | 24 | 1 |  | FALSE
[6 empty] | Drainage panel (30 kg/m3) | KU_305 | 8 | 1 |  | FALSE
[6 empty] | Fleece (PP) | KU_114 | 0.02 | 1 |  | FALSE
EAm_02_a | Sealed reinforced concrete outside wall in contact with ground | Erdberührte Stahlbeton-Außenwand | New | Layered | Vertical | Cover plaster (gypsum filler) | MI_202 | 0.3 | 1 | IBO (2018a) | TRUE
[6 empty] | Normal concrete, average cement mix | MI_101 | 25 | 0.99 |  | FALSE
[6 empty] | Reinforcement steel | ME_202 | 25 | 0.01 |  | FALSE
[6 empty] | Bitumen coating | KU_102 | 0.24 | 1 |  | FALSE
[6 empty] | Polymer bitumen sealing sheet (other than roof) | KU_104 | 0.78 | 1 |  | FALSE
[6 empty] | Polystyrene XPS (38 kg/m3) | KU_212 | 24 | 1 |  | FALSE
[6 empty] | Drainage panel (30 kg/m3) | KU_305 | 8 | 1 |  | FALSE
[6 empty] | Fleece (PP) | KU_114 | 0.02 | 1 |  | FALSE
EAm_02_b | Sealed reinforced concrete outside wall in contact with ground | Erdberührte Stahlbeton-Außenwand | New | Layered | Vertical | Clay plaster | MI_303 | 1.5 | 1 | IBO (2018a) | TRUE
[6 empty] | Normal concrete, average cement mix | MI_101 | 25 | 0.99 |  | FALSE
[6 empty] | Reinforcement steel | ME_202 | 25 | 0.01 |  | FALSE
[6 empty] | Bitumen coating | KU_102 | 0.24 | 1 |  | FALSE
[6 empty] | Polymer bitumen sealing sheet (other than roof) | KU_104 | 0.78 | 1 |  | FALSE
[6 empty] | Polystyrene XPS (38 kg/m3) | KU_212 | 24 | 1 |  | FALSE
[6 empty] | Normal concrete hollow blocks | MI_118 | 8 | 0.9 |  | FALSE
[6 empty] | Standard masonry mortar | MI_216 | 8 | 0.1 |  | FALSE
[6 empty] | Fleece (PP) | KU_114 | 0.02 | 1 |  | FALSE
EAm_03_a | Sealed concrete open block outside wall in contact with ground | Erdberührte Beton-Schalstein-Außenwand | New | Layered | Vertical | Lime cement mortar (1800 kg/m3) | MI_214 | 1.5 | 1 | IBO (2018a) | TRUE
[6 empty] | Normal concrete hollow blocks | MI_118 | 25 | 0.9 |  | FALSE
[6 empty] | Standard masonry mortar | MI_216 | 25 | 0.1 |  | FALSE
[6 empty] | Bitumen coating | KU_102 | 0.24 | 1 |  | FALSE
[6 empty] | Polymer bitumen sealing sheet (other than roof) | KU_104 | 0.78 | 1 |  | FALSE
[6 empty] | Polystyrene XPS (38 kg/m3) | KU_212 | 20 | 1 |  | FALSE
[6 empty] | Drainage panel (30 kg/m3) | KU_305 | 8 | 1 |  | FALSE
[6 empty] | Fleece (PP) | KU_114 | 0.02 | 1 |  | FALSE
EAm_03_b | Sealed concrete open block outside wall in contact with ground | Erdberührte Beton-Schalstein-Außenwand | New | Layered | Vertical | Clay plaster | MI_303 | 1.5 | 1 | IBO (2018a) | TRUE
[6 empty] | Normal concrete hollow blocks | MI_118 | 25 | 0.9 |  | FALSE
[6 empty] | Standard masonry mortar | MI_216 | 25 | 0.1 |  | FALSE
[6 empty] | Bitumen coating | KU_102 | 0.24 | 1 |  | FALSE
[6 empty] | Polymer bitumen sealing sheet (other than roof) | KU_104 | 0.78 | 1 |  | FALSE
[6 empty] | Polystyrene XPS (38 kg/m3) | KU_212 | 24 | 1 |  | FALSE
[6 empty] | Normal concrete hollow blocks | MI_118 | 5 | 0.9 |  | FALSE
[6 empty] | Standard masonry mortar | MI_216 | 5 | 0.1 |  | FALSE
[6 empty] | Fleece (PP) | KU_114 | 0.02 | 1 |  | FALSE
EAm_04_a | Brick outside wall in contact with ground | Erdberührte Ziegel-Außenwand | New | Layered | Vertical | Lime cement mortar (1800 kg/m3) | MI_214 | 1.5 | 1 | IBO (2018a) | TRUE
[6 empty] | Vertically perforated brick (unspecified) | MI_304 | 30 | 0.9 |  | FALSE
[6 empty] | Standard masonry mortar | MI_216 | 30 | 0.1 |  | FALSE
[6 empty] | Bitumen coating | KU_102 | 0.24 | 1 |  | FALSE
[6 empty] | Polymer bitumen sealing sheet (other than roof) | KU_104 | 0.78 | 1 |  | FALSE
[6 empty] | Polystyrene XPS (38 kg/m3) | KU_212 | 16 | 1 |  | FALSE
[6 empty] | Drainage panel (30 kg/m3) | KU_305 | 8 | 1 |  | FALSE
[6 empty] | Fleece (PP) | KU_114 | 0.02 | 1 |  | FALSE
EAm_04_b | Brick outside wall in contact with ground | Erdberührte Ziegel-Außenwand | New | Layered | Vertical | Clay plaster | MI_303 | 1.5 | 1 | IBO (2018a) | TRUE
[6 empty] | Vertically perforated brick (unspecified) | MI_304 | 30 | 0.9 |  | FALSE
[6 empty] | Standard masonry mortar | MI_216 | 30 | 0.1 |  | FALSE
[6 empty] | Bitumen coating | KU_102 | 0.5 | 1 |  | FALSE
[6 empty] | Polymer bitumen sealing sheet (other than roof) | KU_104 | 0.39 | 1 |  | FALSE
[6 empty] | Foamed glass board | MI_624 | 16 | 1 |  | FALSE
[6 empty] | Fillings from sand, gravel, chippings | MI_503 | 5 | 1 |  | FALSE
[6 empty] | Fleece (PP) | KU_114 | 0.02 | 1 |  | FALSE
AWh_01_a | Stacked wood outside wall, rear ventilation | Brettstapel-Außenwand, hinterlüftet | New | Layered | Vertical | Construction timber (spruce), planed, kiln-dried | HO_110 | 12 | 1 | IBO (2018a) | FALSE
[6 empty] | Vapor barrier PE (sd = 20) | KU_111 | 0.02 | 1 |  | TRUE
[6 empty] | Glass wool (18 kg/m3) | MI_602 | 4 | 0.94 |  | TRUE
[6 empty] | Construction timber (spruce), kiln-dried | HO_109 | 4 | 0.06 |  | TRUE
[6 empty] | Glass wool (18 kg/m3) | MI_602 | 22 | 0.98 |  | TRUE
[6 empty] | OSB panel | HO_212 | 22 | 0.02 |  | TRUE
[6 empty] | Glass wool (18 kg/m3) | MI_602 | 4 | 0.94 |  | TRUE
[6 empty] | Construction timber (spruce), kiln-dried | HO_109 | 4 | 0.06 |  | TRUE
[6 empty] | MDF panel (600 kg/m3) | HO_210 | 1.6 | 1 |  | TRUE
[6 empty] | Standing air layer | NA_402 | 5 | 0.9 |  | TRUE
[6 empty] | Construction timber (spruce), kiln-dried | HO_109 | 5 | 0.1 |  | TRUE
[6 empty] | Construction timber (spruce), planed, kiln-dried | HO_110 | 2.5 | 1 |  | TRUE
AWh_01_b | Stacked wood outside wall, rear ventilation | Brettstapel-Außenwand, hinterlüftet | New | Layered | Vertical | Construction timber (spruce), planed, kiln-dried | HO_110 | 12 | 1 | IBO (2018a) | FALSE
[6 empty] | Vapor barrier PE (sd = 20) | KU_111 | 0.02 | 1 |  | TRUE
[6 empty] | Cellulose blow-in insulation vertical | NA_107 | 4 | 0.94 |  | TRUE
[6 empty] | Construction timber (spruce), kiln-dried | HO_109 | 4 | 0.06 |  | TRUE
[6 empty] | Cellulose blow-in insulation vertical | NA_107 | 22 | 0.98 |  | TRUE
[6 empty] | OSB panel | HO_212 | 22 | 0.02 |  | TRUE
[6 empty] | Cellulose blow-in insulation vertical | NA_107 | 4 | 0.94 |  | TRUE
[6 empty] | Construction timber (spruce), kiln-dried | HO_109 | 4 | 0.06 |  | TRUE
[6 empty] | Geomembrane polyethylene (PE) | KU_113 | 0.01 | 1 |  | TRUE
[6 empty] | Construction timber (spruce), kiln-dried | HO_109 | 2.4 | 1 |  | TRUE
[6 empty] | Standing air layer | NA_402 | 5 | 0.9 |  | TRUE
[6 empty] | Construction timber (spruce), kiln-dried | HO_109 | 5 | 0.1 |  | TRUE
[6 empty] | Construction timber (spruce), planed, kiln-dried | HO_110 | 2.5 | 1 |  | TRUE
AWh_02_a | CLT load-bearing external wall | CLT-tragende Außenwand | New | Layered | Vertical | Gypsum plasterboard | MI_205 | 1.8 | 1 | Stora Enso (2022) | TRUE
[6 empty] | Gypsum plasterboard | MI_205 | 1.8 | 1 |  | TRUE
[6 empty] | Glass wool (18 kg/m3) | MI_602 | 4.5 | 0.94 |  | TRUE
[6 empty] | Construction timber (spruce), kiln-dried | HO_109 | 4.5 | 0.06 |  | TRUE
[6 empty] | Standing air layer | NA_402 | 1 | 0.9 |  | TRUE
[6 empty] | Construction timber (spruce), kiln-dried | HO_109 | 1 | 0.1 |  | TRUE
[6 empty] | Vapor barrier PE (sd = 20) | KU_111 | 0.02 | 1 |  | TRUE
[6 empty] | Cross laminated timber (standard) | HO_204 | 10 | 1 |  | FALSE
[6 empty] | Glass wool (18 kg/m3) | MI_602 | 22 | 0.94 |  | TRUE
[6 empty] | OSB panel | HO_212 | 22 | 0.06 |  | TRUE
[6 empty] | Glass wool (18 kg/m3) | MI_602 | 4 | 0.94 |  | TRUE
[6 empty] | Construction timber (spruce), kiln-dried | HO_109 | 4 | 0.06 |  | TRUE
[6 empty] | MDF panel (600 kg/m3) | HO_210 | 1.6 | 1 |  | TRUE
[6 empty] | Standing air layer | NA_402 | 5 | 0.9 |  | TRUE
[6 empty] | Construction timber (spruce), kiln-dried | HO_109 | 5 | 0.1 |  | TRUE
[6 empty] | Construction timber (spruce), planed, kiln-dried | HO_110 | 2.5 | 1 |  | TRUE
AWh_02_b | CLT load-bearing external wall | CLT-tragende Außenwand | New | Layered | Vertical | Gypsum plasterboard | MI_205 | 1.8 | 1 | Stora Enso (2022) | TRUE
[6 empty] | Gypsum plasterboard | MI_205 | 1.8 | 1 |  | TRUE
[6 empty] | Cellulose blow-in insulation vertical | NA_107 | 4.5 | 0.94 |  | TRUE
[6 empty] | Construction timber (spruce), kiln-dried | HO_109 | 4.5 | 0.06 |  | TRUE
[6 empty] | Standing air layer | NA_402 | 1 | 0.9 |  | TRUE
[6 empty] | Construction timber (spruce), kiln-dried | HO_109 | 1 | 0.1 |  | TRUE
[6 empty] | Vapor barrier PE (sd = 20) | KU_111 | 0.02 | 1 |  | TRUE
[6 empty] | Cross laminated timber (standard) | HO_204 | 10 | 1 |  | FALSE
[6 empty] | Cellulose blow-in insulation vertical | NA_107 | 22 | 0.94 |  | TRUE
[6 empty] | OSB panel | HO_212 | 22 | 0.06 |  | TRUE
[6 empty] | Cellulose blow-in insulation vertical | NA_107 | 4 | 0.94 |  | TRUE
[6 empty] | Construction timber (spruce), kiln-dried | HO_109 | 4 | 0.06 |  | TRUE
[6 empty] | MDF panel (600 kg/m3) | HO_210 | 1.6 | 1 |  | TRUE
[6 empty] | Standing air layer | NA_402 | 5 | 0.9 |  | TRUE
[6 empty] | Construction timber (spruce), kiln-dried | HO_109 | 5 | 0.1 |  | TRUE
[6 empty] | Construction timber (spruce), planed, kiln-dried | HO_110 | 2.5 | 1 |  | TRUE
AWI_01_a | Wood post outside wall, rear ventilation | Holzständer-Außenwand, hinterlüftet | New | Layered | Vertical | Gypsum plasterboard | MI_205 | 1.5 | 1 | IBO (2018a) | TRUE
[6 empty] | Gypsum plasterboard | MI_205 | 1.5 | 1 |  | FALSE
[6 empty] | Glass wool (18 kg/m3) | MI_602 | 10 | 0.9 |  | FALSE
[6 empty] | Construction timber (spruce), kiln-dried | HO_109 | 10 | 0.1 |  | FALSE
[6 empty] | OSB panel | HO_212 | 1.8 | 1 |  | FALSE
[6 empty] | Glass wool (18 kg/m3) | MI_602 | 18 | 0.83 |  | TRUE
[6 empty] | Construction timber (spruce), kiln-dried | HO_109 | 18 | 0.17 |  | TRUE
[6 empty] | Glass wool (25 kg/m3) | MI_604 | 10 | 0.9 |  | TRUE
[6 empty] | Construction timber (spruce), kiln-dried | HO_109 | 10 | 0.1 |  | TRUE
[6 empty] | Geomembrane polyethylene (PE) | KU_113 | 0.01 | 1 |  | TRUE
[6 empty] | Standing air layer | NA_402 | 5 | 0.85 |  | TRUE
[6 empty] | Construction timber (spruce), kiln-dried | HO_109 | 5 | 0.15 |  | TRUE
[6 empty] | Construction timber (larch), planed, kiln-dried | HO_112 | 2.5 | 1 |  | TRUE
AWI_01_b | Wood post outside wall, rear ventilation | Holzständer-Außenwand, hinterlüftet | New | Layered | Vertical | Gypsum fiberboard | MI_206 | 1.25 | 1 | IBO (2018a) | TRUE
[6 empty] | Gypsum fiberboard | MI_206 | 1.25 | 1 |  | FALSE
[6 empty] | Sheep wool insulation (37 kg/m3) | NA_304 | 10 | 0.9 |  | FALSE
[6 empty] | Construction timber (spruce), kiln-dried | HO_109 | 10 | 0.1 |  | FALSE
[6 empty] | OSB panel | HO_212 | 1.8 | 1 |  | FALSE
[6 empty] | Hemp fiber insulation | NA_205 | 18 | 0.84 |  | TRUE
[6 empty] | Construction timber (spruce), kiln-dried | HO_109 | 18 | 0.16 |  | TRUE
[6 empty] | Hemp fiber insulation | NA_205 | 10 | 0.9 |  | TRUE
[6 empty] | Construction timber (spruce), kiln-dried | HO_109 | 10 | 0.1 |  | TRUE
[6 empty] | Geomembrane polyethylene (PE) | KU_113 | 0.01 | 1 |  | TRUE
[6 empty] | Standing air layer | NA_402 | 5 | 0.85 |  | TRUE
[6 empty] | Construction timber (spruce), kiln-dried | HO_109 | 5 | 0.15 |  | TRUE
[6 empty] | Construction timber (larch), planed, kiln-dried | HO_112 | 2.5 | 1 |  | TRUE
AWI_02_a | Wood post outside wall, plastered | Holzständer-Außenwand, verputzt | New | Layered | Vertical | Gypsum plasterboard | MI_205 | 1.5 | 1 | IBO (2018a) | TRUE
[6 empty] | Gypsum plasterboard | MI_205 | 1.5 | 1 |  | FALSE
[6 empty] | Glass wool (18 kg/m3) | MI_602 | 8 | 0.9 |  | FALSE
[6 empty] | Construction timber (spruce), kiln-dried | HO_109 | 8 | 0.1 |  | FALSE
[6 empty] | OSB panel | HO_212 | 1.8 | 1 |  | FALSE
[6 empty] | Glass wool (18 kg/m3) | MI_602 | 24 | 0.9 |  | TRUE
[6 empty] | Construction timber (spruce), kiln-dried | HO_109 | 24 | 0.1 |  | TRUE
[6 empty] | Wood fiber insulation (130 kg/m3) | HO_302 | 6 | 1 |  | TRUE
[6 empty] | Silicate plaster | MI_210 | 0.6 | 1 |  | TRUE
AWI_02_b | Wood post outside wall, plastered | Holzständer-Außenwand, verputzt | New | Layered | Vertical | Gypsum fiberboard | MI_206 | 1.25 | 1 | IBO (2018a) | TRUE
[6 empty] | Gypsum fiberboard | MI_206 | 1.25 | 1 |  | FALSE
[6 empty] | Sheep wool insulation (18 kg/m3) | NA_302 | 8 | 0.9 |  | FALSE
[6 empty] | Construction timber (spruce), kiln-dried | HO_109 | 8 | 0.1 |  | FALSE
[6 empty] | OSB panel | HO_212 | 1.8 | 1 |  | FALSE
[6 empty] | Hemp fiber insulation | NA_205 | 12 | 0.9 |  | TRUE
[6 empty] | Construction timber (spruce), kiln-dried | HO_109 | 12 | 0.1 |  | TRUE
[6 empty] | Hemp fiber insulation | NA_205 | 12 | 0.9 |  | TRUE
[6 empty] | Construction timber (spruce), kiln-dried | HO_109 | 12 | 0.1 |  | TRUE
[6 empty] | Wood fiber insulation (130 kg/m3) | HO_302 | 6 | 1 |  | TRUE
[6 empty] | Silicate plaster | MI_210 | 0.6 | 1 |  | TRUE
AWI_03_a | Wood post outside wall with ETICS | Holzständer-Außenwand, verputzt | New | Layered | Vertical | Gypsum plasterboard | MI_205 | 1.5 | 1 | IBO (2018a) | TRUE
[6 empty] | Gypsum plasterboard | MI_205 | 1.5 | 1 |  | TRUE
[6 empty] | Glass wool (18 kg/m3) | MI_602 | 5 | 0.9 |  | TRUE
[6 empty] | Construction timber (spruce), kiln-dried | HO_109 | 5 | 0.1 |  | TRUE
[6 empty] | Vapor barrier PE (sd = 20) | KU_111 | 0.02 | 1 |  | TRUE
[6 empty] | Wood chip board (particleboard) | HO_208 | 1.8 | 1 |  | FALSE
[6 empty] | Glass wool (18 kg/m3) | MI_602 | 20 | 0.9 |  | FALSE
[6 empty] | Construction timber (spruce), kiln-dried | HO_109 | 20 | 0.1 |  | FALSE
[6 empty] | Wood chip board (particleboard) | HO_208 | 1.6 | 1 |  | FALSE
[6 empty] | Rock wool (140 kg/m3) | MI_614 | 10 | 1 |  | TRUE
[6 empty] | Silicate plaster | MI_210 | 0.19 | 1 |  | TRUE
AWI_03_b | Wood post outside wall with ETICS | Holzständer-Außenwand, verputzt | New | Layered | Vertical | Clay plaster | MI_303 | 1.5 | 1 | IBO (2018a) | TRUE
[6 empty] | Wood wool lightweight panel, magnesite-bonded (550 kg/m3) | HO_314 | 5 | 1 |  | TRUE
[6 empty] | OSB panel | HO_212 | 1.8 | 1 |  | FALSE
[6 empty] | Hemp fiber insulation | NA_205 | 20 | 0.9 |  | FALSE
[6 empty] | Construction timber (spruce), kiln-dried | HO_109 | 20 | 0.1 |  | FALSE
[6 empty] | Construction timber (spruce), kiln-dried | HO_109 | 2.4 | 1 |  | FALSE
[6 empty] | Adhesive mortar | MI_203 | 1.3 | 1 |  | TRUE
[6 empty] | Hemp fiber insulation board for ETICS | NA_206 | 12 | 1 |  | TRUE
[6 empty] | Silicate plaster | MI_210 | 0.19 | 1 |  | TRUE
AWI_04_a | Laminated wood post outside wall, no rear ventilation | Brettschichtholzständer-Außenwand, nicht hinterlüftet | New | Layered | Vertical | Gypsum plasterboard | MI_205 | 1.5 | 1 | IBO (2018a) | TRUE
[6 empty] | Gypsum plasterboard | MI_205 | 1.5 | 1 |  | TRUE
[6 empty] | Rock wool (30 kg/m3) | MI_609 | 6 | 0.99 |  | TRUE
[6 empty] | Low-alloy steel | ME_207 | 6 | 0.01 |  | TRUE
[6 empty] | Vapor barrier PE (sd = 20) | KU_111 | 0.02 | 1 |  | TRUE
[6 empty] | OSB panel | HO_212 | 1.8 | 1 |  | FALSE
[6 empty] | Rock wool (40 kg/m3) | MI_611 | 30 | 0.9 |  | FALSE
[6 empty] | Glued laminated timber (standard) | HO_201 | 30 | 0.1 |  | FALSE
[6 empty] | MDF panel (600 kg/m3) | HO_210 | 1.6 | 1 |  | FALSE
[6 empty] | Standing air layer | NA_402 | 3 | 0.9 |  | TRUE
[6 empty] | Construction timber (spruce), kiln-dried | HO_109 | 3 | 0.1 |  | TRUE
[6 empty] | Fiber cement board (other than roof) | MI_130 | 0.8 | 1 |  | TRUE
AWI_04_b | Laminated wood post outside wall, no rear ventilation | Brettschichtholzständer-Außenwand, nicht hinterlüftet | New | Layered | Vertical | Gypsum plasterboard | MI_205 | 1.5 | 1 | IBO (2018a) | TRUE
[6 empty] | Gypsum plasterboard | MI_205 | 1.5 | 1 |  | TRUE
[6 empty] | Sheep wool insulation (18 kg/m3) | NA_302 | 6 | 0.99 |  | TRUE
[6 empty] | Low-alloy steel | ME_207 | 6 | 0.01 |  | TRUE
[6 empty] | Vapor barrier PE (sd = 20) | KU_111 | 0.02 | 1 |  | TRUE
[6 empty] | Construction timber (spruce), kiln-dried | HO_109 | 2 | 1 |  | FALSE
[6 empty] | Hemp fiber insulation | NA_205 | 30 | 0.9 |  | FALSE
[6 empty] | Glued laminated timber (standard) | HO_201 | 30 | 0.1 |  | FALSE
[6 empty] | Standing air layer | NA_402 | 2 | 0.9 |  | FALSE
[6 empty] | Construction timber (spruce), kiln-dried | HO_109 | 2 | 0.1 |  | FALSE
[6 empty] | Geomembrane polyethylene (PE) | KU_113 | 0.1 | 1 |  | FALSE
[6 empty] | Construction timber (spruce), kiln-dried | HO_109 | 3 | 1 |  | FALSE
[6 empty] | Construction timber (larch), planed, kiln-dried | HO_112 | 2.5 | 1 |  | TRUE
AWI_05_a | Box beam outside wall, rear ventilation | Boxträger-Außenwand, hinterlüftet | New | Layered | Vertical | Gypsum plasterboard | MI_205 | 1.5 | 1 | IBO (2018a) | TRUE
[6 empty] | Gypsum plasterboard | MI_205 | 1.5 | 1 |  | TRUE
[6 empty] | Rock wool (30 kg/m3) | MI_609 | 5 | 0.9 |  | TRUE
[6 empty] | Construction timber (spruce), kiln-dried | HO_109 | 5 | 0.1 |  | TRUE
[6 empty] | OSB panel | HO_212 | 1.8 | 1 |  | FALSE
[6 empty] | Rock wool (30 kg/m3) | MI_609 | 12 | 0.9 |  | FALSE
[6 empty] | Construction timber (spruce), kiln-dried | HO_109 | 12 | 0.1 |  | FALSE
[6 empty] | Rock wool (30 kg/m3) | MI_609 | 14 | 0.94 |  | FALSE
[6 empty] | OSB panel | HO_212 | 14 | 0.06 |  | FALSE
[6 empty] | Rock wool (30 kg/m3) | MI_609 | 4 | 0.9 |  | FALSE
[6 empty] | Construction timber (spruce), kiln-dried | HO_109 | 4 | 0.1 |  | FALSE
[6 empty] | MDF panel (600 kg/m3) | HO_210 | 1.6 | 1 |  | FALSE
[6 empty] | Standing air layer | NA_402 | 5 | 0.9 |  | TRUE
[6 empty] | Construction timber (spruce), kiln-dried | HO_109 | 5 | 0.1 |  | TRUE
[6 empty] | Construction timber (larch), planed, kiln-dried | HO_112 | 2.5 | 1 |  | TRUE
AWI_05_b | Box beam outside wall, rear ventilation | Boxträger-Außenwand, hinterlüftet | New | Layered | Vertical | Gypsum plasterboard | MI_205 | 1.5 | 1 | IBO (2018a) | TRUE
[6 empty] | Gypsum plasterboard | MI_205 | 1.5 | 1 |  | TRUE
[6 empty] | Sheep wool insulation (30 kg/m3) | NA_303 | 5 | 0.9 |  | TRUE
[6 empty] | Construction timber (spruce), kiln-dried | HO_109 | 5 | 0.1 |  | TRUE
[6 empty] | OSB panel | HO_212 | 1.8 | 1 |  | FALSE
[6 empty] | Straw bale | NA_207 | 12 | 0.9 |  | FALSE
[6 empty] | Construction timber (spruce), kiln-dried | HO_109 | 12 | 0.1 |  | FALSE
[6 empty] | Straw bale | NA_207 | 20 | 0.94 |  | FALSE
[6 empty] | OSB panel | HO_212 | 20 | 0.06 |  | FALSE
[6 empty] | Straw bale | NA_207 | 4 | 0.9 |  | FALSE
[6 empty] | Construction timber (spruce), kiln-dried | HO_109 | 4 | 0.1 |  | FALSE
[6 empty] | Construction timber (spruce), kiln-dried | HO_109 | 2 | 1 |  | FALSE
[6 empty] | Geomembrane polyethylene (PE) | KU_113 | 0.01 | 1 |  | TRUE
[6 empty] | Standing air layer | NA_402 | 5 | 0.9 |  | TRUE
[6 empty] | Construction timber (spruce), kiln-dried | HO_109 | 5 | 0.1 |  | TRUE
[6 empty] | Construction timber (larch), planed, kiln-dried | HO_112 | 2.5 | 1 |  | TRUE
AWI_06_a | Double T-beam outside wall, rear ventilation | Doppel-T-träger-Außenwand, hinterlüftet | New | Layered | Vertical | Gypsum plasterboard | MI_205 | 1.5 | 1 | IBO (2018a) | TRUE
[6 empty] | Gypsum plasterboard | MI_205 | 1.5 | 1 |  | TRUE
[6 empty] | Glass wool (18 kg/m3) | MI_602 | 5 | 0.9 |  | TRUE
[6 empty] | Construction timber (spruce), kiln-dried | HO_109 | 5 | 0.1 |  | TRUE
[6 empty] | Vapor barrier PE (sd = 20) | KU_111 | 0.02 | 1 |  | TRUE
[6 empty] | Wood chip board (particleboard) | HO_208 | 2.2 | 1 |  | FALSE
[6 empty] | Glass wool (18 kg/m3) | MI_602 | 4 | 0.92 |  | FALSE
[6 empty] | OSB panel | HO_212 | 4 | 0.08 |  | FALSE
[6 empty] | Glass wool (18 kg/m3) | MI_602 | 22 | 0.99 |  | FALSE
[6 empty] | Plywood and laminated veneer lumber (625 kg/m3) | HO_215 | 22 | 0.01 |  | FALSE
[6 empty] | Glass wool (18 kg/m3) | MI_602 | 4 | 0.92 |  | FALSE
[6 empty] | OSB panel | HO_212 | 4 | 0.08 |  | FALSE
[6 empty] | Wood chip board (particleboard) | HO_208 | 1.6 | 1 |  | FALSE
[6 empty] | Standing air layer | NA_402 | 5 | 0.85 |  | TRUE
[6 empty] | Construction timber (spruce), kiln-dried | HO_109 | 5 | 0.15 |  | TRUE
[6 empty] | Construction timber (larch), planed, kiln-dried | HO_112 | 2.5 | 1 |  | TRUE
AWI_06_b | Double T-beam outside wall, rear ventilation | Doppel-T-träger-Außenwand, hinterlüftet | New | Layered | Vertical | Gypsum fiberboard | MI_206 | 1.25 | 1 | IBO (2018a) | TRUE
[6 empty] | Gypsum fiberboard | MI_206 | 1.25 | 1 |  | TRUE
[6 empty] | Sheep wool insulation (18 kg/m3) | NA_302 | 5 | 0.9 |  | TRUE
[6 empty] | Construction timber (spruce), kiln-dried | HO_109 | 5 | 0.1 |  | TRUE
[6 empty] | OSB panel | HO_212 | 1.8 | 1 |  | FALSE
[6 empty] | Cellulose blow-in insulation vertical | NA_107 | 4 | 0.92 |  | FALSE
[6 empty] | OSB panel | HO_212 | 4 | 0.08 |  | FALSE
[6 empty] | Cellulose blow-in insulation vertical | NA_107 | 22 | 0.99 |  | FALSE
[6 empty] | Plywood and laminated veneer lumber (625 kg/m3) | HO_215 | 22 | 0.01 |  | FALSE
[6 empty] | Cellulose blow-in insulation vertical | NA_107 | 4 | 0.92 |  | FALSE
[6 empty] | OSB panel | HO_212 | 4 | 0.08 |  | FALSE
[6 empty] | MDF panel (600 kg/m3) | HO_210 | 1.6 | 1 |  | FALSE
[6 empty] | Standing air layer | NA_402 | 5 | 0.85 |  | TRUE
[6 empty] | Construction timber (spruce), kiln-dried | HO_109 | 5 | 0.15 |  | TRUE
[6 empty] | Construction timber (larch), planed, kiln-dried | HO_112 | 2.5 | 1 |  | TRUE
AWm_01_a | Reinforced concrete outside wall, ETICS | Stahlbeton-Außenwand, WDVS | New | Layered | Vertical | Cover plaster (gypsum filler) | MI_202 | 0.3 | 1 | IBO (2018a) | TRUE
[6 empty] | Normal concrete, average cement mix | MI_101 | 18 | 0.99 |  | FALSE
[6 empty] | Reinforcement steel | ME_202 | 18 | 0.01 |  | FALSE
[6 empty] | Expanded polystyrene EPS for façades (18 kg/m3) | KU_204 | 32 | 1 |  | TRUE
[6 empty] | Silicate plaster | MI_210 | 0.19 | 1 |  | TRUE
AWm_01_b | Reinforced concrete outside wall, ETICS | Stahlbeton-Außenwand, WDVS | New | Layered | Vertical | Clay plaster | MI_303 | 1.5 | 1 | IBO (2018a) | TRUE
[6 empty] | Normal concrete, average cement mix | MI_101 | 18 | 0.99 |  | FALSE
[6 empty] | Reinforcement steel | ME_202 | 18 | 0.01 |  | FALSE
[6 empty] | Cork insulation panel (130 kg/m3) | NA_110 | 36 | 1 |  | TRUE
[6 empty] | Silicate plaster | MI_210 | 0.19 | 1 |  | TRUE
AWm_02_a | Brick chipping concrete outside wall, with plaster | Ziegelsplittbeton-Außenwand, hinterlüftet | New | Layered | Vertical | Lime cement mortar (1800 kg/m3) | MI_214 | 1.5 | 1 | IBO (2018a) | TRUE
[6 empty] | Lightweight concrete with expanded clay or brick chippings as aggregates | MI_111 | 20 | 0.9 |  | FALSE
[6 empty] | Standard masonry mortar | MI_216 | 20 | 0.1 |  | FALSE
[6 empty] | Rock wool (33 kg/m3) | MI_610 | 4 | 0.94 |  | TRUE
[6 empty] | Construction timber (spruce), kiln-dried | HO_109 | 4 | 0.06 |  | TRUE
[6 empty] | Rock wool (33 kg/m3) | MI_610 | 22 | 0.98 |  | TRUE
[6 empty] | OSB panel | HO_212 | 22 | 0.02 |  | TRUE
[6 empty] | Rock wool (33 kg/m3) | MI_610 | 4 | 0.94 |  | TRUE
[6 empty] | Construction timber (spruce), kiln-dried | HO_109 | 4 | 0.06 |  | TRUE
[6 empty] | Construction timber (spruce), kiln-dried | HO_109 | 2.4 | 1 |  | TRUE
[6 empty] | Geomembrane polyethylene (PE) | KU_113 | 0.01 | 1 |  | TRUE
[6 empty] | Standing air layer | NA_402 | 5 | 0.99 |  | TRUE
[6 empty] | Sheet aluminum | ME_101 | 5 | 0.01 |  | TRUE
[6 empty] | Fiber cement board (other than roof) | MI_130 | 0.8 | 1 |  | TRUE
AWm_02_b | Brick chipping concrete outside wall, with plaster | Ziegelsplittbeton-Außenwand, hinterlüftet | New | Layered | Vertical | Lime cement mortar (1800 kg/m3) | MI_214 | 1.5 | 1 | IBO (2018a) | TRUE
[6 empty] | Lightweight concrete with expanded clay or brick chippings as aggregates | MI_111 | 20 | 0.9 |  | FALSE
[6 empty] | Standard masonry mortar | MI_216 | 20 | 0.1 |  | FALSE
[6 empty] | Hemp fiber insulation | NA_205 | 4 | 0.94 |  | TRUE
[6 empty] | Construction timber (spruce), kiln-dried | HO_109 | 4 | 0.06 |  | TRUE
[6 empty] | Hemp fiber insulation | NA_205 | 12 | 0.98 |  | TRUE
[6 empty] | OSB panel | HO_212 | 12 | 0.02 |  | TRUE
[6 empty] | Hemp fiber insulation | NA_205 | 10 | 0.98 |  | TRUE
[6 empty] | OSB panel | HO_212 | 10 | 0.02 |  | TRUE
[6 empty] | Hemp fiber insulation | NA_205 | 4 | 0.94 |  | TRUE
[6 empty] | Construction timber (spruce), kiln-dried | HO_109 | 4 | 0.06 |  | TRUE
[6 empty] | Construction timber (spruce), kiln-dried | HO_109 | 2.4 | 1 |  | TRUE
[6 empty] | Geomembrane polyethylene (PE) | KU_113 | 0.01 | 1 |  | TRUE
[6 empty] | Standing air layer | NA_402 | 5 | 0.99 |  | TRUE
[6 empty] | Construction timber (spruce), kiln-dried | HO_109 | 5 | 0.01 |  | TRUE
[6 empty] | Standing air layer | NA_402 | 3 | 0.9 |  | TRUE
[6 empty] | Construction timber (spruce), kiln-dried | HO_109 | 3 | 0.1 |  | TRUE
[6 empty] | Construction timber (larch), kiln-dried | HO_111 | 0.8 | 1 |  | TRUE
AWm_03_a | Wood chip concrete outside wall, with plaster | Holzspanbeton-Außenwand, verputzt | New | Layered | Vertical | Lime cement mortar (1800 kg/m3) | MI_214 | 1.5 | 1 | IBO (2018a) | TRUE
[6 empty] | Wood-chip concrete | MI_112 | 20 | 1 |  | FALSE
[6 empty] | Rock wool (30 kg/m3) | MI_609 | 4 | 0.94 |  | TRUE
[6 empty] | Construction timber (spruce), kiln-dried | HO_109 | 4 | 0.06 |  | TRUE
[6 empty] | Rock wool (30 kg/m3) | MI_609 | 22 | 0.98 |  | TRUE
[6 empty] | OSB panel | HO_212 | 22 | 0.02 |  | TRUE
[6 empty] | Rock wool (30 kg/m3) | MI_609 | 4 | 0.94 |  | TRUE
[6 empty] | Construction timber (spruce), kiln-dried | HO_109 | 4 | 0.06 |  | TRUE
[6 empty] | Wood wool lightweight panel, magnesite-bonded (350 kg/m3) | HO_312 | 5 | 1 |  | TRUE
[6 empty] | Adhesive mortar | MI_203 | 2 | 1 |  | TRUE
[6 empty] | Silicate plaster | MI_210 | 0.19 | 1 |  | TRUE
AWm_03_b | Wood chip concrete outside wall, with plaster | Holzspanbeton-Außenwand, verputzt | New | Layered | Vertical | Clay plaster | MI_303 | 1.5 | 1 | IBO (2018a) | TRUE
[6 empty] | Wood-chip concrete | MI_112 | 20 | 1 |  | FALSE
[6 empty] | Cellulose blow-in insulation vertical | NA_107 | 4 | 0.94 |  | TRUE
[6 empty] | Construction timber (spruce), kiln-dried | HO_109 | 4 | 0.06 |  | TRUE
[6 empty] | Cellulose blow-in insulation vertical | NA_107 | 22 | 0.98 |  | TRUE
[6 empty] | OSB panel | HO_212 | 22 | 0.02 |  | TRUE
[6 empty] | Cellulose blow-in insulation vertical | NA_107 | 4 | 0.94 |  | TRUE
[6 empty] | Construction timber (spruce), kiln-dried | HO_109 | 4 | 0.06 |  | TRUE
[6 empty] | Construction timber (spruce), kiln-dried | HO_109 | 2 | 1 |  | TRUE
[6 empty] | Cork insulation panel (140 kg/m3) | NA_111 | 3 | 1 |  | TRUE
[6 empty] | Adhesive mortar | MI_203 | 2 | 1 |  | TRUE
[6 empty] | Silicate plaster | MI_210 | 0.19 | 1 |  | TRUE
AWm_04_a | Clay brick outside wall, load bearing, ETICS | Lehmziegel-Außenwand, tragend, WDVS | New | Layered | Vertical | Clay plaster | MI_303 | 1.5 | 1 | IBO (2018a) | TRUE
[6 empty] | Solid clay | MI_301 | 25 | 0.9 |  | FALSE
[6 empty] | Standard masonry mortar | MI_216 | 25 | 0.1 |  | FALSE
[6 empty] | Rock wool (104 kg/m3) | MI_612 | 32 | 1 |  | TRUE
[6 empty] | Silicate plaster | MI_210 | 0.19 | 1 |  | TRUE
AWm_04_b | Clay brick outside wall, load bearing, ETICS | Lehmziegel-Außenwand, tragend, WDVS | New | Layered | Vertical | Clay plaster | MI_303 | 1.5 | 1 | IBO (2018a) | TRUE
[6 empty] | Solid clay | MI_301 | 25 | 0.9 |  | FALSE
[6 empty] | Standard masonry mortar | MI_216 | 25 | 0.1 |  | FALSE
[6 empty] | Hemp fiber insulation board for ETICS | NA_206 | 16 | 1 |  | TRUE
[6 empty] | Hemp fiber insulation board for ETICS | NA_206 | 16 | 1 |  | TRUE
[6 empty] | Silicate plaster | MI_210 | 0.19 | 1 |  | TRUE
AWm_05_a | Honeycomb brick outside wall, ETICS | Hochlochziegel-Außenwand, WDVS | New | Layered | Vertical | Lime cement mortar (1800 kg/m3) | MI_214 | 1.5 | 1 | IBO (2018a) | TRUE
[6 empty] | Vertically perforated brick (unspecified) | MI_304 | 25 | 0.9 |  | FALSE
[6 empty] | Standard masonry mortar | MI_216 | 25 | 0.1 |  | FALSE
[6 empty] | Expanded polystyrene EPS for façades (18 kg/m3) | KU_204 | 30 | 1 |  | TRUE
[6 empty] | Silicate plaster | MI_210 | 0.19 | 1 |  | TRUE
AWm_05_b | Honeycomb brick outside wall, ETICS | Hochlochziegel-Außenwand, WDVS | New | Layered | Vertical | Clay plaster | MI_303 | 1.5 | 1 | IBO (2018a) | TRUE
[6 empty] | Vertically perforated brick (unspecified) | MI_304 | 25 | 0.9 |  | FALSE
[6 empty] | Standard masonry mortar | MI_216 | 25 | 0.1 |  | FALSE
[6 empty] | Mineral foam panel | MI_615 | 34 | 1 |  | TRUE
[6 empty] | Silicate plaster | MI_210 | 0.19 | 1 |  | TRUE
AWm_06_a | Heavy honeycomb brick outside wall, special ETICS | Schwere Hochlochziegel-Außenwand, Spezial-WDVS | New | Layered | Vertical | Lime cement mortar (1800 kg/m3) | MI_214 | 1.5 | 1 | IBO (2018a) | TRUE
[6 empty] | Vertically perforated brick (unspecified) | MI_304 | 20 | 0.9 |  | FALSE
[6 empty] | Standard masonry mortar | MI_216 | 20 | 0.1 |  | FALSE
[6 empty] | Expanded polystyrene EPS for façades (18 kg/m3) | KU_204 | 26 | 1 |  | TRUE
[6 empty] | Silicate plaster | MI_210 | 0.19 | 1 |  | TRUE
AWm_06_b | Heavy honeycomb brick outside wall, special ETICS | Schwere Hochlochziegel-Außenwand, Spezial-WDVS | New | Layered | Vertical | Clay plaster | MI_303 | 1.5 | 1 | IBO (2018a) | TRUE
[6 empty] | Vertically perforated brick (unspecified) | MI_304 | 20 | 0.9 |  | FALSE
[6 empty] | Standard masonry mortar | MI_216 | 20 | 0.1 |  | FALSE
[6 empty] | Cork insulation panel (140 kg/m3) | NA_111 | 36 | 1 |  | TRUE
[6 empty] | Silicate plaster | MI_210 | 0.19 | 1 |  | TRUE
AWm_07_a | 2-layer honeycomb brick outside wall, no rear ventilation | Hochlochziegel-Außenwand, 2-schalig, nicht hinterlüftet | New | Layered | Vertical | Lime cement mortar (1800 kg/m3) | MI_214 | 1.5 | 1 | IBO (2018a) | TRUE
[6 empty] | Vertically perforated brick (unspecified) | MI_304 | 25 | 0.9 |  | FALSE
[6 empty] | Standard masonry mortar | MI_216 | 25 | 0.1 |  | FALSE
[6 empty] | Glass wool (18 kg/m3) | MI_602 | 28 | 1 |  | TRUE
[6 empty] | Vertically perforated brick (unspecified) | MI_304 | 12 | 0.9 |  | TRUE
[6 empty] | Standard masonry mortar | MI_216 | 12 | 0.1 |  | TRUE
[6 empty] | Lime cement mortar (1800 kg/m3) | MI_214 | 1.7 | 1 |  | TRUE
[6 empty] | Silicate plaster | MI_210 | 0.19 | 1 |  | TRUE
AWm_07_b | 2-layer honeycomb brick outside wall, no rear ventilation | Hochlochziegel-Außenwand, 2-schalig, nicht hinterlüftet | New | Layered | Vertical | Clay plaster | MI_303 | 1.5 | 1 | IBO (2018a) | TRUE
[6 empty] | Vertically perforated brick (unspecified) | MI_304 | 25 | 0.9 |  | FALSE
[6 empty] | Standard masonry mortar | MI_216 | 25 | 0.1 |  | FALSE
[6 empty] | Perlite insulation boards (100 kg/m3) | MI_621 | 36 | 1 |  | TRUE
[6 empty] | Vertically perforated brick (unspecified) | MI_304 | 12 | 0.9 |  | TRUE
[6 empty] | Standard masonry mortar | MI_216 | 12 | 0.1 |  | TRUE
[6 empty] | Lime cement mortar (1800 kg/m3) | MI_214 | 1.7 | 1 |  | TRUE
[6 empty] | Silicate plaster | MI_210 | 0.19 | 1 |  | TRUE
AWm_08_a | 2-layer honeycomb brick outside wall, rear ventilation | Hochlochziegel-Außenwand, 2-schalig, hinterlüftet | New | Layered | Vertical | Lime cement mortar (1800 kg/m3) | MI_214 | 1.5 | 1 | IBO (2018a) | TRUE
[6 empty] | Vertically perforated brick (unspecified) | MI_304 | 25 | 0.9 |  | FALSE
[6 empty] | Standard masonry mortar | MI_216 | 25 | 0.1 |  | FALSE
[6 empty] | Glass wool (18 kg/m3) | MI_602 | 28 | 1 |  | TRUE
[6 empty] | Geomembrane polyethylene (PE) | KU_113 | 0.01 | 1 |  | TRUE
[6 empty] | Standing air layer | NA_402 | 4 | 1 |  | TRUE
[6 empty] | Clinker brick | MI_308 | 12 | 0.9 |  | TRUE
[6 empty] | Standard masonry mortar | MI_216 | 12 | 0.1 |  | TRUE
AWm_08_b | 2-layer honeycomb brick outside wall, rear ventilation | Hochlochziegel-Außenwand, 2-schalig, hinterlüftet | New | Layered | Vertical | Clay plaster | MI_303 | 1.5 | 1 | IBO (2018a) | TRUE
[6 empty] | Vertically perforated brick (unspecified) | MI_304 | 25 | 0.9 |  | FALSE
[6 empty] | Standard masonry mortar | MI_216 | 25 | 0.1 |  | FALSE
[6 empty] | Hemp fiber insulation | NA_205 | 20 | 1 |  | TRUE
[6 empty] | Hemp fiber insulation | NA_205 | 10 | 1 |  | TRUE
[6 empty] | Geomembrane polyethylene (PE) | KU_113 | 0.01 | 1 |  | TRUE
[6 empty] | Standing air layer | NA_402 | 4 | 1 |  | TRUE
[6 empty] | Clinker brick | MI_308 | 12 | 0.9 |  | TRUE
[6 empty] | Standard masonry mortar | MI_216 | 12 | 0.1 |  | TRUE
GDh_01_a | Intermediate stacked board floor, wet screed | Brettstapel-Geschoßdecke, Nassestrich | New | Layered | Horizontal up | Solid wood parquet | HO_402 | 1 | 1 | IBO (2018a) | TRUE
[6 empty] | Cement screed (1800 kg/m3) | MI_127 | 5 | 1 |  | TRUE
[6 empty] | Geomembrane polyethylene (PE) | KU_113 | 0.02 | 1 |  | TRUE
[6 empty] | Glass wool (32 kg/m3) | MI_605 | 3 | 1 |  | TRUE
[6 empty] | Stone chippings | MI_502 | 5 | 1 |  | TRUE
[6 empty] | Geomembrane polyethylene (PE) | KU_113 | 0.02 | 1 |  | TRUE
[6 empty] | Construction timber (spruce), kiln-dried | HO_109 | 16 | 1 |  | FALSE
[6 empty] | Standing air layer | NA_402 | 5 | 0.19 |  | TRUE
[6 empty] | Glass wool (18 kg/m3) | MI_602 | 5 | 0.79 |  | TRUE
[6 empty] | Steel sheets, galvanized | ME_201 | 5 | 0.02 |  | TRUE
[6 empty] | Gypsum plasterboard | MI_205 | 1.5 | 1 |  | TRUE
[6 empty] | Gypsum plasterboard | MI_205 | 1.5 | 1 |  | TRUE
GDh_01_b | Intermediate stacked board floor, wet screed | Brettstapel-Geschoßdecke, Nassestrich | New | Layered | Horizontal up | Solid wood parquet | HO_402 | 1 | 1 | IBO (2018a) | TRUE
[6 empty] | Cement screed (1800 kg/m3) | MI_127 | 5 | 1 |  | TRUE
[6 empty] | Building paper | NA_101 | 0.09 | 1 |  | TRUE
[6 empty] | Glass wool (32 kg/m3) | MI_605 | 3 | 1 |  | TRUE
[6 empty] | Stone chippings | MI_502 | 5 | 1 |  | TRUE
[6 empty] | Building paper | NA_101 | 0.75 | 1 |  | TRUE
[6 empty] | Construction timber (spruce), kiln-dried | HO_109 | 16 | 1 |  | FALSE
[6 empty] | Standing air layer | NA_402 | 5 | 0.19 |  | TRUE
[6 empty] | Sheep wool insulation (30 kg/m3) | NA_303 | 5 | 0.79 |  | TRUE
[6 empty] | Steel sheets, galvanized | ME_201 | 5 | 0.02 |  | TRUE
[6 empty] | Gypsum fiberboard | MI_206 | 1.25 | 1 |  | TRUE
[6 empty] | Gypsum fiberboard | MI_206 | 1.25 | 1 |  | TRUE
GDh_02_a | Intermediate CLT floor | CLT-Zwischendecke | New | Layered | Horizontal up | Solid wood parquet | HO_402 | 1 | 1 | Stora Enso (2022) | TRUE
[6 empty] | Cement screed (1800 kg/m3) | MI_127 | 5 | 1 |  | TRUE
[6 empty] | Geomembrane polyethylene (PE) | KU_113 | 0.02 | 1 |  | TRUE
[6 empty] | Glass wool (32 kg/m3) | MI_605 | 3 | 1 |  | TRUE
[6 empty] | Stone chippings | MI_502 | 5 | 1 |  | TRUE
[6 empty] | Geomembrane polyethylene (PE) | KU_113 | 0.02 | 1 |  | TRUE
[6 empty] | Cross laminated timber (standard) | HO_204 | 16 | 1 |  | FALSE
[6 empty] | Standing air layer | NA_402 | 5 | 0.19 |  | TRUE
[6 empty] | Glass wool (18 kg/m3) | MI_602 | 5 | 0.79 |  | TRUE
[6 empty] | Steel sheets, galvanized | ME_201 | 5 | 0.02 |  | TRUE
[6 empty] | Gypsum plasterboard | MI_205 | 1.8 | 1 |  | TRUE
[6 empty] | Gypsum plasterboard | MI_205 | 1.8 | 1 |  | TRUE
GDh_02_b | Intermediate CLT floor | CLT-Zwischendecke | New | Layered | Horizontal up | Solid wood parquet | HO_402 | 1 | 1 | Stora Enso (2022) | TRUE
[6 empty] | Cement screed (1800 kg/m3) | MI_127 | 5 | 1 |  | TRUE
[6 empty] | Building paper | NA_101 | 0.09 | 1 |  | TRUE
[6 empty] | Glass wool (32 kg/m3) | MI_605 | 3 | 1 |  | TRUE
[6 empty] | Stone chippings | MI_502 | 5 | 1 |  | TRUE
[6 empty] | Building paper | NA_101 | 0.75 | 1 |  | TRUE
[6 empty] | Cross laminated timber (standard) | HO_204 | 16 | 1 |  | FALSE
[6 empty] | Standing air layer | NA_402 | 5 | 0.19 |  | TRUE
[6 empty] | Sheep wool insulation (30 kg/m3) | NA_303 | 5 | 0.79 |  | TRUE
[6 empty] | Steel sheets, galvanized | ME_201 | 5 | 0.02 |  | TRUE
[6 empty] | Gypsum fiberboard | MI_206 | 1.25 | 1 |  | TRUE
[6 empty] | Gypsum fiberboard | MI_206 | 1.25 | 1 |  | TRUE
GDI_01_a | Lightweight (or joist) intermediate floor, wet screed | Leichtbau- (oder Tram-) Geschoßdecke, Nassestrich | New | Layered | Horizontal up | Solid wood parquet | HO_402 | 1 | 1 | IBO (2018a) | TRUE
[6 empty] | Cement screed (1800 kg/m3) | MI_127 | 5 | 1 |  | TRUE
[6 empty] | Geomembrane polyethylene (PE) | KU_113 | 0.02 | 1 |  | TRUE
[6 empty] | Glass wool (32 kg/m3) | MI_605 | 3 | 1 |  | TRUE
[6 empty] | Stone chippings | MI_502 | 5 | 1 |  | TRUE
[6 empty] | Geomembrane polyethylene (PE) | KU_113 | 0.02 | 1 |  | TRUE
[6 empty] | OSB panel | HO_212 | 2.2 | 1 |  | FALSE
[6 empty] | Standing air layer | NA_402 | 22 | 0.54 |  | FALSE
[6 empty] | Glass wool (18 kg/m3) | MI_602 | 22 | 0.31 |  | FALSE
[6 empty] | Construction timber (spruce), kiln-dried | HO_109 | 22 | 0.15 |  | FALSE
[6 empty] | OSB panel | HO_212 | 2.2 | 1 |  | FALSE
[6 empty] | Standing air layer | NA_402 | 5 | 0.19 |  | TRUE
[6 empty] | Glass wool (18 kg/m3) | MI_602 | 5 | 0.79 |  | TRUE
[6 empty] | Steel sheets, galvanized | ME_201 | 5 | 0.02 |  | TRUE
[6 empty] | Gypsum plasterboard | MI_205 | 1.25 | 1 |  | TRUE
[6 empty] | Gypsum plasterboard | MI_205 | 1.25 | 1 |  | TRUE
GDI_01_b | Lightweight (or joist) intermediate floor, wet screed | Leichtbau- (oder Tram-) Geschoßdecke, Nassestrich | New | Layered | Horizontal up | Solid wood parquet | HO_402 | 1 | 1 | IBO (2018a) | TRUE
[6 empty] | Cement screed (1800 kg/m3) | MI_127 | 5 | 1 |  | TRUE
[6 empty] | Building paper | NA_101 | 0.09 | 1 |  | TRUE
[6 empty] | Glass wool (32 kg/m3) | MI_605 | 3 | 1 |  | TRUE
[6 empty] | Stone chippings | MI_502 | 5 | 1 |  | TRUE
[6 empty] | Building paper | NA_101 | 0.03 | 1 |  | TRUE
[6 empty] | Construction timber (spruce), kiln-dried | HO_109 | 2.4 | 1 |  | FALSE
[6 empty] | Standing air layer | NA_402 | 22 | 0.54 |  | FALSE
[6 empty] | Sheep wool insulation (30 kg/m3) | NA_303 | 22 | 0.31 |  | FALSE
[6 empty] | Construction timber (spruce), kiln-dried | HO_109 | 22 | 0.15 |  | FALSE
[6 empty] | Construction timber (spruce), kiln-dried | HO_109 | 2.4 | 1 |  | FALSE
[6 empty] | Standing air layer | NA_402 | 5 | 0.19 |  | TRUE
[6 empty] | Sheep wool insulation (30 kg/m3) | NA_303 | 5 | 0.79 |  | TRUE
[6 empty] | Steel sheets, galvanized | ME_201 | 5 | 0.02 |  | TRUE
[6 empty] | Gypsum fiberboard | MI_206 | 1.25 | 1 |  | TRUE
[6 empty] | Gypsum fiberboard | MI_206 | 1.25 | 1 |  | TRUE
GDm_01_a | Reinforced concrete intermediate floor, wet screed (wet room) | Stahlbeton-Geschoßdecke, Nassestrich (Nassräume) | New | Layered | Horizontal up | Tiles | MI_406 | 1.6 | 0.5 | IBO (2018a) | TRUE
[6 empty] | Adhesive mortar | MI_203 | 1.6 | 0.5 |  | TRUE
[6 empty] | Liquid film | KU_110 | 0.02 | 1 |  | TRUE
[6 empty] | Cement screed (1800 kg/m3) | MI_127 | 6 | 1 |  | TRUE
[6 empty] | Geomembrane polyethylene (PE) | KU_113 | 0.02 | 1 |  | TRUE
[6 empty] | Expanded polystyrene EPS (17 kg/m3) | KU_203 | 4 | 1 |  | TRUE
[6 empty] | Normal concrete, average cement mix | MI_101 | 20 | 0.99 |  | FALSE
[6 empty] | Reinforcement steel | ME_202 | 20 | 0.01 |  | FALSE
[6 empty] | Cover plaster (gypsum filler) | MI_202 | 0.3 | 1 |  | TRUE
GDm_01_b | Reinforced concrete intermediate floor, wet screed (wet room) | Stahlbeton-Geschoßdecke, Nassestrich (Nassräume) | New | Layered | Horizontal up | Tiles | MI_406 | 1.6 | 0.5 | IBO (2018a) | TRUE
[6 empty] | Adhesive mortar | MI_203 | 1.6 | 0.5 |  | TRUE
[6 empty] | Liquid film | KU_110 | 0.02 | 1 |  | TRUE
[6 empty] | Cement screed (1800 kg/m3) | MI_127 | 6 | 1 |  | TRUE
[6 empty] | Building paper | NA_101 | 0.09 | 1 |  | TRUE
[6 empty] | Perlite insulation boards (134 kg/m3) | MI_622 | 3 | 1 |  | TRUE
[6 empty] | Normal concrete, average cement mix | MI_101 | 20 | 0.99 |  | FALSE
[6 empty] | Reinforcement steel | ME_202 | 20 | 0.01 |  | FALSE
[6 empty] | Cover plaster (gypsum filler) | MI_202 | 0.3 | 1 |  | TRUE
GDm_01_c | Reinforced concrete intermediate floor, wet screed (wet room) | Stahlbeton-Geschoßdecke, Nassestrich (Nassräume) | New | Layered | Horizontal up | Tiles | MI_406 | 1.6 | 0.5 | Adapted from IBO (2018a) | TRUE
[6 empty] | Adhesive mortar | MI_203 | 1.6 | 0.5 |  | TRUE
[6 empty] | Liquid film | KU_110 | 0.02 | 1 |  | TRUE
[6 empty] | Cement screed (1800 kg/m3) | MI_127 | 6 | 1 |  | TRUE
[6 empty] | Geomembrane polyethylene (PE) | KU_113 | 0.02 | 1 |  | TRUE
[6 empty] | Expanded polystyrene EPS (17 kg/m3) | KU_203 | 4 | 1 |  | TRUE
[6 empty] | Normal concrete, CEM I | MI_104 | 20 | 0.7029 |  | FALSE
[6 empty] | Reinforcement steel | ME_202 | 20 | 0.0071 |  | FALSE
[6 empty] | Standing air layer | NA_402 | 20 | 0.29 |  | FALSE
[6 empty] | Cover plaster (gypsum filler) | MI_202 | 0.3 | 1 |  | TRUE
GDm_02_a | Reinforced concrete intermediate floor, spacer floor | Stahlbeton-Geschoßdecke, Distanzboden | New | Layered | Horizontal up | Solid wood parquet | HO_402 | 1 | 1 | IBO (2018a) | TRUE
[6 empty] | Wood chip board (particleboard) | HO_208 | 3.2 | 1 |  | TRUE
[6 empty] | Glass wool (18 kg/m3) | MI_602 | 8 | 0.99 |  | TRUE
[6 empty] | Steel sheets, galvanized | ME_201 | 8 | 0.01 |  | TRUE
[6 empty] | Normal concrete, average cement mix | MI_101 | 20 | 0.99 |  | FALSE
[6 empty] | Reinforcement steel | ME_202 | 20 | 0.01 |  | FALSE
[6 empty] | Cover plaster (gypsum filler) | MI_202 | 0.3 | 1 |  | TRUE
GDm_02_b | Reinforced concrete intermediate floor, spacer floor | Stahlbeton-Geschoßdecke, Distanzboden | New | Layered | Horizontal up | Wooden plank floor | HO_401 | 2 | 1 | IBO (2018a) | TRUE
[6 empty] | Sheep wool insulation (30 kg/m3) | NA_303 | 5 | 0.8 |  | TRUE
[6 empty] | Construction timber (spruce), kiln-dried | HO_109 | 5 | 0.2 |  | TRUE
[6 empty] | Standing air layer | NA_402 | 6 | 0.8 |  | TRUE
[6 empty] | Wood fiber insulation (130 kg/m3) | HO_302 | 6 | 0.2 |  | TRUE
[6 empty] | Normal concrete, average cement mix | MI_101 | 20 | 0.99 |  | FALSE
[6 empty] | Reinforcement steel | ME_202 | 20 | 0.01 |  | FALSE
[6 empty] | Clay plaster | MI_303 | 1.5 | 1 |  | TRUE
GDm_02_c | Reinforced concrete intermediate floor, spacer floor (with lightweight concrete slab) | Stahlbeton-Geschoßdecke, Distanzboden (mit Leichtbetondecke) | New | Layered | Horizontal up | Solid wood parquet | HO_402 | 1 | 1 | Adapted from IBO (2018a) | TRUE
[6 empty] | Wood chip board (particleboard) | HO_208 | 3.2 | 1 |  | TRUE
[6 empty] | Glass wool (18 kg/m3) | MI_602 | 8 | 0.99 |  | TRUE
[6 empty] | Steel sheets, galvanized | ME_201 | 8 | 0.01 |  | TRUE
[6 empty] | Normal concrete, CEM I | MI_104 | 20 | 0.7029 |  | FALSE
[6 empty] | Reinforcement steel | ME_202 | 20 | 0.0071 |  | FALSE
[6 empty] | Standing air layer | NA_402 | 20 | 0.29 |  | FALSE
[6 empty] | Cover plaster (gypsum filler) | MI_202 | 0.3 | 1 |  | TRUE
GDm_03_a | Intermediate brick floor element without topping concrete | Ziegel-Geschoßdecke ohne Aufbeton | New | Layered | Horizontal up | Solid wood parquet | HO_402 | 1 | 1 | IBO (2018a) | TRUE
[6 empty] | Cement screed (1800 kg/m3) | MI_127 | 5 | 1 |  | TRUE
[6 empty] | Geomembrane polyethylene (PE) | KU_113 | 0.01 | 1 |  | TRUE
[6 empty] | Glass wool (32 kg/m3) | MI_605 | 3 | 1 |  | TRUE
[6 empty] | Stone chippings | MI_502 | 4 | 1 |  | TRUE
[6 empty] | Vertically perforated brick (unspecified) | MI_304 | 20 | 1 |  | FALSE
[6 empty] | Lime cement mortar (1600 kg/m3) | MI_212 | 1.5 | 1 |  | FALSE
GDm_03_b | Intermediate brick floor element without topping concrete | Ziegel-Geschoßdecke ohne Aufbeton | New | Layered | Horizontal up | Solid wood parquet | HO_402 | 1 | 1 | IBO (2018a) | TRUE
[6 empty] | Cement screed (1800 kg/m3) | MI_127 | 5 | 1 |  | TRUE
[6 empty] | Geomembrane polyethylene (PE) | KU_113 | 0.01 | 1 |  | TRUE
[6 empty] | Wood fiber insulation (130 kg/m3) | HO_302 | 3 | 1 |  | TRUE
[6 empty] | Stone chippings | MI_502 | 3 | 1 |  | TRUE
[6 empty] | Vertically perforated brick (unspecified) | MI_304 | 20 | 1 |  | FALSE
[6 empty] | Clay plaster | MI_303 | 1.5 | 1 |  | FALSE
GDm_04_a | Reinforced concrete intermediate floor | Stahlbeton-Geschoßdecke | New | Layered | Horizontal up | Solid wood parquet | HO_402 | 1 | 1 | Adapted from IBO (2018a) | TRUE
[6 empty] | Cement screed (1800 kg/m3) | MI_127 | 5 | 1 |  | TRUE
[6 empty] | Geomembrane polyethylene (PE) | KU_113 | 0.02 | 1 |  | TRUE
[6 empty] | Glass wool (32 kg/m3) | MI_605 | 3 | 1 |  | TRUE
[6 empty] | Stone chippings | MI_502 | 5 | 1 |  | TRUE
[6 empty] | Normal concrete, average cement mix | MI_101 | 20 | 0.99 |  | FALSE
[6 empty] | Reinforcement steel | ME_202 | 20 | 0.01 |  | FALSE
[6 empty] | Cover plaster (gypsum filler) | MI_202 | 0.3 | 1 |  | TRUE
GDm_04_b | Reinforced concrete intermediate floor | Stahlbeton-Geschoßdecke | New | Layered | Horizontal up | Solid wood parquet | HO_402 | 1 | 1 | Adapted from IBO (2018a) | TRUE
[6 empty] | Cement screed (1800 kg/m3) | MI_127 | 5 | 1 |  | TRUE
[6 empty] | Geomembrane polyethylene (PE) | KU_113 | 0.02 | 1 |  | TRUE
[6 empty] | Wood fiber insulation (130 kg/m3) | HO_302 | 3 | 1 |  | TRUE
[6 empty] | Stone chippings | MI_502 | 5 | 1 |  | TRUE
[6 empty] | Normal concrete, average cement mix | MI_101 | 20 | 0.99 |  | FALSE
[6 empty] | Reinforcement steel | ME_202 | 20 | 0.01 |  | FALSE
[6 empty] | Clay plaster | MI_303 | 1.5 | 1 |  | TRUE
GDm_04_c | Reinforced concrete intermediate floor | Stahlbeton-Geschoßdecke | New | Layered | Horizontal up | Solid wood parquet | HO_402 | 1 | 1 | Adapted from IBO (2018a) | TRUE
[6 empty] | Cement screed (1800 kg/m3) | MI_127 | 5 | 1 |  | TRUE
[6 empty] | Geomembrane polyethylene (PE) | KU_113 | 0.02 | 1 |  | TRUE
[6 empty] | Glass wool (32 kg/m3) | MI_605 | 3 | 1 |  | TRUE
[6 empty] | Stone chippings | MI_502 | 5 | 1 |  | TRUE
[6 empty] | Normal concrete, CEM I | MI_104 | 20 | 0.7029 |  | FALSE
[6 empty] | Reinforcement steel | ME_202 | 20 | 0.0071 |  | FALSE
[6 empty] | Standing air layer | NA_402 | 20 | 0.29 |  | FALSE
[6 empty] | Cover plaster (gypsum filler) | MI_202 | 0.3 | 1 |  | TRUE
ADh_01_a | Solid wood ceiling above outside air, wet screed | Massivholzdecke über Außenluft, Nassestrich | New | Layered | Horizontal down | Solid wood parquet | HO_402 | 1 | 1 | IBO (2018a) | TRUE
[6 empty] | Cement screed (1800 kg/m3) | MI_127 | 5 | 1 |  | TRUE
[6 empty] | Geomembrane polyethylene (PE) | KU_113 | 0.02 | 1 |  | TRUE
[6 empty] | Glass wool (32 kg/m3) | MI_605 | 3 | 1 |  | TRUE
[6 empty] | Stone chippings | MI_502 | 5 | 1 |  | TRUE
[6 empty] | Vapor barrier PE (sd = 20) | KU_111 | 0.02 | 1 |  | TRUE
[6 empty] | Construction timber (spruce), kiln-dried | HO_109 | 16 | 1 |  | FALSE
[6 empty] | Glass wool (18 kg/m3) | MI_602 | 16 | 0.9 |  | TRUE
[6 empty] | Construction timber (spruce), kiln-dried | HO_109 | 16 | 0.1 |  | TRUE
[6 empty] | Glass wool (18 kg/m3) | MI_602 | 16 | 0.9 |  | TRUE
[6 empty] | Construction timber (spruce), kiln-dried | HO_109 | 16 | 0.1 |  | TRUE
[6 empty] | Geomembrane polyethylene (PE) | KU_113 | 0.01 | 1 |  | TRUE
[6 empty] | Construction timber (larch), planed, kiln-dried | HO_112 | 2.5 | 1 |  | TRUE
ADh_01_b | Solid wood ceiling above outside air, wet screed | Massivholzdecke über Außenluft, Nassestrich | New | Layered | Horizontal down | Solid wood parquet | HO_402 | 1 | 1 | IBO (2018a) | TRUE
[6 empty] | Cement screed (1800 kg/m3) | MI_127 | 5 | 1 |  | TRUE
[6 empty] | Building paper | NA_101 | 0.09 | 1 |  | TRUE
[6 empty] | Glass wool (32 kg/m3) | MI_605 | 3 | 1 |  | TRUE
[6 empty] | Stone chippings | MI_502 | 5 | 1 |  | TRUE
[6 empty] | Vapor barrier PE (sd = 20) | KU_111 | 0.02 | 1 |  | TRUE
[6 empty] | Construction timber (spruce), kiln-dried | HO_109 | 16 | 1 |  | FALSE
[6 empty] | Hemp fiber insulation | NA_205 | 16 | 0.9 |  | TRUE
[6 empty] | Construction timber (spruce), kiln-dried | HO_109 | 16 | 0.1 |  | TRUE
[6 empty] | Hemp fiber insulation | NA_205 | 16 | 0.9 |  | TRUE
[6 empty] | Construction timber (spruce), kiln-dried | HO_109 | 16 | 0.1 |  | TRUE
[6 empty] | Geomembrane polyethylene (PE) | KU_113 | 0.01 | 1 |  | TRUE
[6 empty] | Construction timber (spruce), kiln-dried | HO_109 | 2.5 | 1 |  | TRUE
ADm_01_a | Reinforced concrete ceiling slab above outside air, spacer floor | Stahlbetondecke über Außenluft, Distanzboden | New | Layered | Horizontal down | Solid wood parquet | HO_402 | 1 | 1 | IBO (2018a) | TRUE
[6 empty] | Wood chip board (particleboard) | HO_208 | 3.2 | 1 |  | TRUE
[6 empty] | Glass wool (18 kg/m3) | MI_602 | 8 | 0.9 |  | TRUE
[6 empty] | Low-alloy steel | ME_207 | 8 | 0.1 |  | TRUE
[6 empty] | Normal concrete, average cement mix | MI_101 | 20 | 0.99 |  | FALSE
[6 empty] | Reinforcement steel | ME_202 | 20 | 0.01 |  | FALSE
[6 empty] | Expanded polystyrene EPS (17 kg/m3) | KU_203 | 30 | 1 |  | TRUE
[6 empty] | Silicate plaster | MI_210 | 0.25 | 1 |  | TRUE
ADm_01_b | Reinforced concrete ceiling slab above outside air, spacer floor | Stahlbetondecke über Außenluft, Distanzboden | New | Layered | Horizontal down | Wooden plank floor | HO_401 | 2 | 1 | IBO (2018a) | TRUE
[6 empty] | Standing air layer | NA_402 | 2.4 | 0.09 |  | TRUE
[6 empty] | Construction timber (spruce), kiln-dried | HO_109 | 2.4 | 0.91 |  | TRUE
[6 empty] | Sheep wool insulation (18 kg/m3) | NA_302 | 5 | 0.8 |  | TRUE
[6 empty] | Construction timber (spruce), kiln-dried | HO_109 | 5 | 0.2 |  | TRUE
[6 empty] | Wood fiber insulation (130 kg/m3) | HO_302 | 6 | 1 |  | TRUE
[6 empty] | Concrete hollow-core floor slab (200 kg/m2) | MI_115 | 20 | 1 |  | FALSE
[6 empty] | Mineral foam panel | MI_615 | 32 | 1 |  | TRUE
[6 empty] | Silicate plaster | MI_210 | 0.25 | 1 |  | TRUE
KDb_01_a | Basement ceiling slab with insulation on both slides, wet screed | Kellerdecke, beidseitig gedämmt, Nassestrich | New | Layered | Horizontal down | Solid wood parquet | HO_402 | 1 | 1 | IBO (2018a) | TRUE
[6 empty] | Cement screed (1800 kg/m3) | MI_127 | 5 | 1 |  | TRUE
[6 empty] | Vapor barrier PE (sd = 20) | KU_111 | 0.02 | 1 |  | TRUE
[6 empty] | EPS, cement-bounded (82 kg/m3) | KU_302 | 14 | 1 |  | TRUE
[6 empty] | Normal concrete, average cement mix | MI_101 | 20 | 0.99 |  | FALSE
[6 empty] | Reinforcement steel | ME_202 | 20 | 0.01 |  | FALSE
[6 empty] | Wood wool lightweight panel, magnesite-bonded (550 kg/m3) | HO_314 | 0.5 | 1 |  | TRUE
[6 empty] | Rock wool (30 kg/m3) | MI_609 | 14 | 1 |  | TRUE
[6 empty] | Wood wool lightweight panel, magnesite-bonded (550 kg/m3) | HO_314 | 0.5 | 1 |  | TRUE
KDb_01_b | Basement ceiling slab with insulation on both slides, wet screed | Kellerdecke, beidseitig gedämmt, Nassestrich | New | Layered | Horizontal down | Solid wood parquet | HO_402 | 1 | 1 | IBO (2018a) | TRUE
[6 empty] | Cement screed (1800 kg/m3) | MI_127 | 5 | 1 |  | TRUE
[6 empty] | Vapor barrier PE (sd = 20) | KU_111 | 0.05 | 1 |  | TRUE
[6 empty] | Wood fiber insulation (130 kg/m3) | HO_302 | 2 | 1 |  | TRUE
[6 empty] | Perlite insulation boards (134 kg/m3) | MI_622 | 12 | 1 |  | TRUE
[6 empty] | Normal concrete, average cement mix | MI_101 | 20 | 0.99 |  | FALSE
[6 empty] | Reinforcement steel | ME_202 | 20 | 0.01 |  | FALSE
[6 empty] | Wood wool lightweight panel, magnesite-bonded (550 kg/m3) | HO_314 | 0.5 | 1 |  | TRUE
[6 empty] | Rock wool (30 kg/m3) | MI_609 | 14 | 1 |  | TRUE
[6 empty] | Wood wool lightweight panel, magnesite-bonded (550 kg/m3) | HO_314 | 0.5 | 1 |  | TRUE
KDI_01_a | Lightweight basement ceiling slab | Leichtbau-Kellerdecke | New | Layered | Horizontal down | Solid wood parquet | HO_402 | 1 | 1 | IBO (2018a) | TRUE
[6 empty] | Cement screed (1800 kg/m3) | MI_127 | 5 | 1 |  | TRUE
[6 empty] | Geomembrane polyethylene (PE) | KU_113 | 0.02 | 1 |  | TRUE
[6 empty] | Glass wool (32 kg/m3) | MI_605 | 3 | 1 |  | TRUE
[6 empty] | Stone chippings | MI_502 | 4 | 1 |  | TRUE
[6 empty] | Vapor barrier PE (sd = 20) | KU_111 | 0.02 | 1 |  | TRUE
[6 empty] | OSB panel | HO_212 | 2.2 | 1 |  | FALSE
[6 empty] | Glass wool (18 kg/m3) | MI_602 | 24 | 0.9 |  | FALSE
[6 empty] | Construction timber (spruce), kiln-dried | HO_109 | 24 | 0.1 |  | FALSE
[6 empty] | Construction timber (spruce), kiln-dried | HO_109 | 2.4 | 1 |  | FALSE
[6 empty] | Gypsum plasterboard | MI_205 | 1.5 | 1 |  | TRUE
KDI_01_b | Lightweight basement ceiling slab | Leichtbau-Kellerdecke | New | Layered | Horizontal down | Solid wood parquet | HO_402 | 1 | 1 | IBO (2018a) | TRUE
[6 empty] | Cement screed (1800 kg/m3) | MI_127 | 5 | 1 |  | TRUE
[6 empty] | Building paper | NA_101 | 0.09 | 1 |  | TRUE
[6 empty] | Wood fiber insulation (130 kg/m3) | HO_302 | 3.6 | 1 |  | TRUE
[6 empty] | Stone chippings | MI_502 | 4 | 1 |  | TRUE
[6 empty] | Vapor barrier PE (sd = 20) | KU_111 | 0.02 | 1 |  | TRUE
[6 empty] | OSB panel | HO_212 | 2.2 | 1 |  | FALSE
[6 empty] | Hemp fiber insulation | NA_205 | 12 | 0.9 |  | FALSE
[6 empty] | Construction timber (spruce), kiln-dried | HO_109 | 12 | 0.1 |  | FALSE
[6 empty] | Hemp fiber insulation | NA_205 | 12 | 0.9 |  | FALSE
[6 empty] | Construction timber (spruce), kiln-dried | HO_109 | 12 | 0.1 |  | FALSE
[6 empty] | Construction timber (spruce), kiln-dried | HO_109 | 2.4 | 1 |  | FALSE
[6 empty] | Gypsum plasterboard | MI_205 | 1.5 | 1 |  | TRUE
KDo_01_a | Basement ceiling slab insulated upper side, wet screed | Kellerdecke, oberseitig gedämmt, Nassestrich | New | Layered | Horizontal down | Solid wood parquet | HO_402 | 1 | 1 | IBO (2018a) | TRUE
[6 empty] | Cement screed (1800 kg/m3) | MI_127 | 5 | 1 |  | TRUE
[6 empty] | Vapor barrier PE (sd = 20) | KU_111 | 0.02 | 1 |  | TRUE
[6 empty] | Expanded polystyrene EPS (17 kg/m3) | KU_203 | 3 | 1 |  | TRUE
[6 empty] | Expanded polystyrene EPS (20 kg/m3) | KU_205 | 20 | 1 |  | TRUE
[6 empty] | Normal concrete, average cement mix | MI_101 | 20 | 0.99 |  | FALSE
[6 empty] | Reinforcement steel | ME_202 | 20 | 0.01 |  | FALSE
KDo_01_b | Basement ceiling slab insulated upper side, wet screed | Kellerdecke, oberseitig gedämmt, Nassestrich | New | Layered | Horizontal down | Solid wood parquet | HO_402 | 1 | 1 | IBO (2018a) | TRUE
[6 empty] | Cement screed (1800 kg/m3) | MI_127 | 5 | 1 |  | TRUE
[6 empty] | Vapor barrier PE (sd = 20) | KU_111 | 0.02 | 1 |  | TRUE
[6 empty] | Wood fiber insulation (130 kg/m3) | HO_302 | 3.6 | 1 |  | TRUE
[6 empty] | Perlite insulation boards (134 kg/m3) | MI_622 | 26 | 1 |  | TRUE
[6 empty] | Normal concrete, average cement mix | MI_101 | 20 | 0.99 |  | FALSE
[6 empty] | Reinforcement steel | ME_202 | 20 | 0.01 |  | FALSE
KDo_01_c | Basement ceiling slab insulated upper side, wet screed (with lightweight concrete slab) | Kellerdecke, oberseitig gedämmt, Nassestrich (mit Leichtbetondecke) | New | Layered | Horizontal down | Solid wood parquet | HO_402 | 1 | 1 | Adapted from IBO (2018a) | TRUE
[6 empty] | Cement screed (1800 kg/m3) | MI_127 | 5 | 1 |  | TRUE
[6 empty] | Vapor barrier PE (sd = 20) | KU_111 | 0.02 | 1 |  | TRUE
[6 empty] | Expanded polystyrene EPS (17 kg/m3) | KU_203 | 3 | 1 |  | TRUE
[6 empty] | Expanded polystyrene EPS (20 kg/m3) | KU_205 | 20 | 1 |  | TRUE
[6 empty] | Normal concrete, CEM I | MI_104 | 20 | 0.7029 |  | FALSE
[6 empty] | Reinforcement steel | ME_202 | 20 | 0.0071 |  | FALSE
[6 empty] | Standing air layer | NA_402 | 20 | 0.29 |  | FALSE
KDo_02_a | Basement ceiling slab insulated upper side, spacer floor | Kellerdecke, oberseitig gedämmt, Distanzboden | New | Layered | Horizontal down | Solid wood parquet | HO_402 | 1 | 1 | IBO (2018a) | TRUE
[6 empty] | Polyethylene foam | KU_214 | 0.5 | 1 |  | TRUE
[6 empty] | Vapor barrier PE (sd = 20) | KU_111 | 0.02 | 1 |  | TRUE
[6 empty] | Wood chip board (particleboard) | HO_208 | 3.2 | 1 |  | TRUE
[6 empty] | Glass wool (18 kg/m3) | MI_602 | 24 | 0.999 |  | TRUE
[6 empty] | Steel sheets, galvanized | ME_201 | 24 | 0.001 |  | TRUE
[6 empty] | Normal concrete, average cement mix | MI_101 | 20 | 0.99 |  | FALSE
[6 empty] | Reinforcement steel | ME_202 | 20 | 0.01 |  | FALSE
KDo_02_b | Basement ceiling slab insulated upper side, spacer floor | Kellerdecke, oberseitig gedämmt, Distanzboden | New | Layered | Horizontal down | Solid wood parquet | HO_402 | 1 | 1 | IBO (2018a) | TRUE
[6 empty] | Polyethylene foam | KU_214 | 0.5 | 1 |  | TRUE
[6 empty] | Vapor barrier PE (sd = 20) | KU_111 | 0.02 | 1 |  | TRUE
[6 empty] | Wood chip board (particleboard) | HO_208 | 3.2 | 1 |  | TRUE
[6 empty] | Sheep wool insulation (18 kg/m3) | NA_302 | 12 | 0.999 |  | TRUE
[6 empty] | Steel sheets, galvanized | ME_201 | 12 | 0.001 |  | TRUE
[6 empty] | Sheep wool insulation (18 kg/m3) | NA_302 | 12 | 0.999 |  | TRUE
[6 empty] | Steel sheets, galvanized | ME_201 | 12 | 0.001 |  | TRUE
[6 empty] | Concrete hollow-core floor slab (200 kg/m2) | MI_115 | 20 | 1 |  | FALSE
KDo_03_a | Basement ceiling slab insulated upper side between wood construction | Kellerdecke, oberseitig zw. Holzkonstruktion gedämmt | New | Layered | Horizontal down | Solid wood parquet | HO_402 | 1 | 1 | IBO (2018a) | TRUE
[6 empty] | Polyethylene foam | KU_214 | 0.5 | 1 |  | TRUE
[6 empty] | Vapor barrier PE (sd = 20) | KU_111 | 0.02 | 1 |  | TRUE
[6 empty] | Construction timber (spruce), kiln-dried | HO_109 | 2.4 | 1 |  | TRUE
[6 empty] | Perlite insulation boards (134 kg/m3) | MI_622 | 10 | 0.94 |  | TRUE
[6 empty] | Construction timber (spruce), kiln-dried | HO_109 | 10 | 0.06 |  | TRUE
[6 empty] | Perlite insulation boards (134 kg/m3) | MI_622 | 10 | 0.94 |  | TRUE
[6 empty] | Construction timber (spruce), kiln-dried | HO_109 | 10 | 0.06 |  | TRUE
[6 empty] | Perlite insulation boards (134 kg/m3) | MI_622 | 10 | 0.94 |  | TRUE
[6 empty] | Construction timber (spruce), kiln-dried | HO_109 | 10 | 0.06 |  | TRUE
[6 empty] | Perlite insulation boards (134 kg/m3) | MI_622 | 1 | 0.86 |  | TRUE
[6 empty] | Glass wool (32 kg/m3) | MI_605 | 1 | 0.14 |  | TRUE
[6 empty] | Normal concrete, average cement mix | MI_101 | 20 | 0.99 |  | FALSE
[6 empty] | Reinforcement steel | ME_202 | 20 | 0.01 |  | FALSE
KDo_03_b | Basement ceiling slab insulated upper side between wood construction | Kellerdecke, oberseitig zw. Holzkonstruktion gedämmt | New | Layered | Horizontal down | Solid wood parquet | HO_402 | 1 | 1 | IBO (2018a) | TRUE
[6 empty] | Corklinoleum | NA_112 | 0.5 | 1 |  | TRUE
[6 empty] | Vapor barrier PE (sd = 20) | KU_111 | 0.02 | 1 |  | TRUE
[6 empty] | Construction timber (spruce), kiln-dried | HO_109 | 2.4 | 1 |  | TRUE
[6 empty] | Cellulose blow-in insulation horizontal | NA_106 | 8 | 0.94 |  | TRUE
[6 empty] | Construction timber (spruce), kiln-dried | HO_109 | 8 | 0.06 |  | TRUE
[6 empty] | Cellulose blow-in insulation horizontal | NA_106 | 8 | 0.94 |  | TRUE
[6 empty] | Construction timber (spruce), kiln-dried | HO_109 | 8 | 0.06 |  | TRUE
[6 empty] | Cellulose blow-in insulation horizontal | NA_106 | 8 | 0.94 |  | TRUE
[6 empty] | Construction timber (spruce), kiln-dried | HO_109 | 8 | 0.06 |  | TRUE
[6 empty] | Cellulose blow-in insulation horizontal | NA_106 | 1 | 0.86 |  | TRUE
[6 empty] | Wood fiber insulation (130 kg/m3) | HO_302 | 1 | 0.14 |  | TRUE
[6 empty] | Normal concrete, average cement mix | MI_101 | 20 | 0.99 |  | FALSE
[6 empty] | Reinforcement steel | ME_202 | 20 | 0.01 |  | FALSE
KDu_01_a | Solid basement ceiling slab, insulated lower side | Kellerdecke massiv, unterseitig gedämmt | New | Layered | Horizontal down | Solid wood parquet | HO_402 | 1 | 1 | IBO (2018a) | TRUE
[6 empty] | Cement screed (1800 kg/m3) | MI_127 | 5 | 1 |  | TRUE
[6 empty] | Geomembrane polyethylene (PE) | KU_113 | 0.02 | 1 |  | TRUE
[6 empty] | Glass wool (32 kg/m3) | MI_605 | 3 | 1 |  | TRUE
[6 empty] | Stone chippings | MI_502 | 5 | 1 |  | TRUE
[6 empty] | Normal concrete, average cement mix | MI_101 | 20 | 0.99 |  | FALSE
[6 empty] | Reinforcement steel | ME_202 | 20 | 0.01 |  | FALSE
[6 empty] | Glass wool (18 kg/m3) | MI_602 | 20 | 0.999 |  | TRUE
[6 empty] | Steel sheets, galvanized | ME_201 | 20 | 0.001 |  | TRUE
[6 empty] | Wood wool lightweight panel, magnesite-bonded (550 kg/m3) | HO_314 | 2.5 | 1 |  | TRUE
KDu_01_b | Solid basement ceiling slab, insulated lower side | Kellerdecke massiv, unterseitig gedämmt | New | Layered | Horizontal down | Solid wood parquet | HO_402 | 1 | 1 | IBO (2018a) | TRUE
[6 empty] | Cement screed (1800 kg/m3) | MI_127 | 5 | 1 |  | TRUE
[6 empty] | Building paper | NA_101 | 0.09 | 1 |  | TRUE
[6 empty] | Wood fiber insulation (130 kg/m3) | HO_302 | 3.6 | 1 |  | TRUE
[6 empty] | Stone chippings | MI_502 | 5 | 1 |  | TRUE
[6 empty] | Normal concrete, average cement mix | MI_101 | 20 | 0.99 |  | FALSE
[6 empty] | Reinforcement steel | ME_202 | 20 | 0.01 |  | FALSE
[6 empty] | Sheep wool insulation (18 kg/m3) | NA_302 | 3 | 0.999 |  | TRUE
[6 empty] | Steel sheets, galvanized | ME_201 | 3 | 0.001 |  | TRUE
[6 empty] | Wood wool lightweight panel, magnesite-bonded (550 kg/m3) | HO_314 | 2.5 | 1 |  | TRUE
KDu_01_c | Solid basement ceiling slab, insulated lower side (with lightweight concrete slab) | Kellerdecke massiv, unterseitig gedämmt (mit Leichtbetondecke) | New | Layered | Horizontal down | Solid wood parquet | HO_402 | 1 | 1 | Adapted from IBO (2018a) | TRUE
[6 empty] | Cement screed (1800 kg/m3) | MI_127 | 5 | 1 |  | TRUE
[6 empty] | Geomembrane polyethylene (PE) | KU_113 | 0.02 | 1 |  | TRUE
[6 empty] | Glass wool (32 kg/m3) | MI_605 | 3 | 1 |  | TRUE
[6 empty] | Stone chippings | MI_502 | 5 | 1 |  | TRUE
[6 empty] | Normal concrete, CEM I | MI_104 | 20 | 0.7029 |  | FALSE
[6 empty] | Reinforcement steel | ME_202 | 20 | 0.0071 |  | FALSE
[6 empty] | Standing air layer | NA_402 | 20 | 0.29 |  | FALSE
[6 empty] | Glass wool (18 kg/m3) | MI_602 | 20 | 0.999 |  | TRUE
[6 empty] | Steel sheets, galvanized | ME_201 | 20 | 0.001 |  | TRUE
[6 empty] | Wood wool lightweight panel, magnesite-bonded (550 kg/m3) | HO_314 | 2.5 | 1 |  | TRUE
DAh_01_a | Solid wood flat roof, non-ventilated | Massivholz-Flachdach als Warmdach | New | Layered | Horizontal up | Fillings from sand, gravel, chippings | MI_503 | 6 | 1 | IBO (2018a) | TRUE
[6 empty] | Rubber granulate mat | KU_116 | 1 | 1 |  | TRUE
[6 empty] | Geomembrane polyethylene (PE) | KU_113 | 0.8 | 1 |  | TRUE
[6 empty] | Rock wool (30 kg/m3) | MI_609 | 32 | 1 |  | TRUE
[6 empty] | Bitumen aluminum layer | KU_105 | 0.14 | 1 |  | TRUE
[6 empty] | Vapor pressure compensation layer | KU_107 | 0.18 | 1 |  | TRUE
[6 empty] | Construction timber (spruce), kiln-dried | HO_109 | 20 | 1 |  | FALSE
[6 empty] | Gypsum plasterboard | MI_205 | 1.5 | 1 |  | TRUE
[6 empty] | Gypsum plasterboard | MI_205 | 1.5 | 1 |  | TRUE
DAh_01_b | Solid wood flat roof, non-ventilated | Massivholz-Flachdach als Warmdach | New | Layered | Horizontal up | Fillings from sand, gravel, chippings | MI_503 | 6 | 1 | IBO (2018a) | TRUE
[6 empty] | Geomembrane polyethylene (PE) | KU_113 | 0.2 | 1 |  | TRUE
[6 empty] | Cork insulation panel (130 kg/m3) | NA_110 | 38 | 1 |  | TRUE
[6 empty] | Vapor barrier PE (sd = 20) | KU_111 | 0.02 | 1 |  | TRUE
[6 empty] | Construction timber (spruce), kiln-dried | HO_109 | 20 | 1 |  | FALSE
[6 empty] | Gypsum fiberboard | MI_206 | 1.25 | 1 |  | TRUE
[6 empty] | Gypsum fiberboard | MI_206 | 1.25 | 1 |  | TRUE
DAh_02_a | Solid wood flat roof, non-ventilated (CLT) | Massivholz-Flachdach als Warmdach (CLT) | New | Layered | Horizontal up | Fillings from sand, gravel, chippings | MI_503 | 6 | 1 | Adapted from IBO (2018a) | TRUE
[6 empty] | Geomembrane polyethylene (PE) | KU_113 | 0.8 | 1 |  | TRUE
[6 empty] | Rock wool (30 kg/m3) | MI_609 | 32 | 1 |  | TRUE
[6 empty] | Vapor barrier PE (sd = 20) | KU_111 | 0.02 | 1 |  | TRUE
[6 empty] | Cross laminated timber (standard) | HO_204 | 20 | 1 |  | FALSE
[6 empty] | Gypsum plasterboard | MI_205 | 1.3 | 1 |  | TRUE
DAh_02_b | Solid wood flat roof, non-ventilated (CLT) | Massivholz-Flachdach als Warmdach (CLT) | New | Layered | Horizontal up | Fillings from sand, gravel, chippings | MI_503 | 6 | 1 | Adapted from IBO (2018a) | TRUE
[6 empty] | Geomembrane polyethylene (PE) | KU_113 | 0.2 | 1 |  | TRUE
[6 empty] | Cork insulation panel (130 kg/m3) | NA_110 | 38 | 1 |  | TRUE
[6 empty] | Vapor barrier PE (sd = 20) | KU_111 | 0.02 | 1 |  | TRUE
[6 empty] | Cross laminated timber (standard) | HO_204 | 20 | 1 |  | FALSE
[6 empty] | Gypsum fiberboard | MI_206 | 1.25 | 1 |  | TRUE
DAI_01_a | Wood rafter steeply-pitched roof | Holzsparren-Steildach | New | Layered | Horizontal up | Clay roof tile | MI_405 | 2.5 | 1 | IBO (2018a) | TRUE
[6 empty] | Standing air layer | NA_402 | 3 | 0.85 |  | TRUE
[6 empty] | Construction timber (spruce), kiln-dried | HO_109 | 3 | 0.15 |  | TRUE
[6 empty] | Standing air layer | NA_402 | 5 | 0.9 |  | TRUE
[6 empty] | Construction timber (spruce), kiln-dried | HO_109 | 5 | 0.1 |  | TRUE
[6 empty] | Wood fiberboard, porous, bitumenized | HO_308 | 2 | 1 |  | TRUE
[6 empty] | Glass wool (18 kg/m3) | MI_602 | 10 | 0.9 |  | TRUE
[6 empty] | Construction timber (spruce), kiln-dried | HO_109 | 10 | 0.1 |  | TRUE
[6 empty] | Glass wool (18 kg/m3) | MI_602 | 24 | 0.9 |  | TRUE
[6 empty] | Construction timber (spruce), kiln-dried | HO_109 | 24 | 0.1 |  | TRUE
[6 empty] | Wood chip board (particleboard) | HO_208 | 2.2 | 1 |  | FALSE
[6 empty] | Vapor barrier PE (sd = 20) | KU_111 | 0.02 | 1 |  | FALSE
[6 empty] | Glass wool (18 kg/m3) | MI_602 | 6 | 0.9 |  | FALSE
[6 empty] | Construction timber (spruce), kiln-dried | HO_109 | 6 | 0.1 |  | FALSE
[6 empty] | Gypsum plasterboard | MI_205 | 1.5 | 1 |  | FALSE
[6 empty] | Gypsum plasterboard | MI_205 | 1.5 | 1 |  | TRUE
DAI_01_b | Wood rafter steeply-pitched roof | Holzsparren-Steildach | New | Layered | Horizontal up | Clay roof tile | MI_405 | 2.5 | 1 | IBO (2018a) | TRUE
[6 empty] | Standing air layer | NA_402 | 3 | 0.85 |  | TRUE
[6 empty] | Construction timber (spruce), kiln-dried | HO_109 | 3 | 0.15 |  | TRUE
[6 empty] | Standing air layer | NA_402 | 5 | 0.9 |  | TRUE
[6 empty] | Construction timber (spruce), kiln-dried | HO_109 | 5 | 0.1 |  | TRUE
[6 empty] | Wood fiber insulation (250 kg/m3) | HO_304 | 2 | 1 |  | TRUE
[6 empty] | Hemp fiber insulation | NA_205 | 14 | 0.9 |  | TRUE
[6 empty] | Construction timber (spruce), kiln-dried | HO_109 | 14 | 0.1 |  | TRUE
[6 empty] | Hemp fiber insulation | NA_205 | 20 | 0.9 |  | TRUE
[6 empty] | Construction timber (spruce), kiln-dried | HO_109 | 20 | 0.1 |  | TRUE
[6 empty] | OSB panel | HO_212 | 1.8 | 1 |  | FALSE
[6 empty] | Sheep wool insulation (18 kg/m3) | NA_302 | 6 | 0.9 |  | FALSE
[6 empty] | Construction timber (spruce), kiln-dried | HO_109 | 6 | 0.1 |  | FALSE
[6 empty] | Gypsum fiberboard | MI_206 | 1.25 | 1 |  | FALSE
[6 empty] | Gypsum fiberboard | MI_206 | 1.25 | 1 |  | TRUE
DAI_07_a | Wood rafter steeply-pitched roof (non passive house) | Holzsparren-Steildach (nicht Passivhaus) | New | Layered | Horizontal up | Clay roof tile | MI_405 | 2.5 | 1 | Adapted from IBO (2018a) | TRUE
[6 empty] | Standing air layer | NA_402 | 3 | 0.85 |  | TRUE
[6 empty] | Construction timber (spruce), kiln-dried | HO_109 | 3 | 0.15 |  | TRUE
[6 empty] | Standing air layer | NA_402 | 5 | 0.9 |  | TRUE
[6 empty] | Construction timber (spruce), kiln-dried | HO_109 | 5 | 0.1 |  | TRUE
[6 empty] | Wood fiberboard, porous, bitumenized | HO_308 | 2 | 1 |  | TRUE
[6 empty] | Sawn timber (spruce), planed, kiln-dried | HO_104 | 2.4 | 1 |  | TRUE
[6 empty] | Glass wool (18 kg/m3) | MI_602 | 24 | 0.9 |  | TRUE
[6 empty] | Construction timber (spruce), kiln-dried | HO_109 | 24 | 0.1 |  | TRUE
[6 empty] | OSB panel | HO_212 | 1.5 | 1 |  | FALSE
[6 empty] | Vapor barrier PE (sd = 20) | KU_111 | 0.02 | 1 |  | FALSE
[6 empty] | Glass wool (18 kg/m3) | MI_602 | 6 | 0.9 |  | FALSE
[6 empty] | Construction timber (spruce), kiln-dried | HO_109 | 6 | 0.1 |  | FALSE
[6 empty] | Gypsum plasterboard | MI_205 | 2.5 | 1 |  | FALSE
[6 empty] | Gypsum fiberboard | MI_206 | 2.5 | 1 |  | TRUE
DAI_07_b | Wood rafter steeply-pitched roof (non passive house) | Holzsparren-Steildach (nicht Passivhaus) | New | Layered | Horizontal up | Clay roof tile | MI_405 | 2.5 | 1 | Adapted from IBO (2018a) | TRUE
[6 empty] | Standing air layer | NA_402 | 3 | 0.85 |  | TRUE
[6 empty] | Construction timber (spruce), kiln-dried | HO_109 | 3 | 0.15 |  | TRUE
[6 empty] | Standing air layer | NA_402 | 5 | 0.9 |  | TRUE
[6 empty] | Construction timber (spruce), kiln-dried | HO_109 | 5 | 0.1 |  | TRUE
[6 empty] | Wood fiber insulation (250 kg/m3) | HO_304 | 2 | 1 |  | TRUE
[6 empty] | Sawn timber (spruce), planed, kiln-dried | HO_104 | 2.4 | 1 |  | TRUE
[6 empty] | Hemp fiber insulation | NA_205 | 24 | 0.1 |  | TRUE
[6 empty] | Construction timber (spruce), kiln-dried | HO_109 | 24 | 0.9 |  | TRUE
[6 empty] | OSB panel | HO_212 | 1.5 | 1 |  | FALSE
[6 empty] | Vapor barrier PE (sd = 20) | KU_111 | 0.02 | 1 |  | FALSE
[6 empty] | Sheep wool insulation (18 kg/m3) | NA_302 | 6 | 0.9 |  | FALSE
[6 empty] | Construction timber (spruce), kiln-dried | HO_109 | 6 | 0.1 |  | FALSE
[6 empty] | Gypsum fiberboard | MI_206 | 2.5 | 1 |  | FALSE
[6 empty] | Gypsum fiberboard | MI_206 | 2.5 | 1 |  | TRUE
DAI_02_a | Wood rafter steeply-pitched roof with rafter insulation | Holzsparren-Steildach mit Aufsparrendämmung | New | Layered | Horizontal up | Clay roof tile | MI_405 | 2.5 | 1 | IBO (2018a) | TRUE
[6 empty] | Standing air layer | NA_402 | 3 | 0.85 |  | TRUE
[6 empty] | Construction timber (spruce), kiln-dried | HO_109 | 3 | 0.15 |  | TRUE
[6 empty] | Standing air layer | NA_402 | 5 | 0.9 |  | TRUE
[6 empty] | Construction timber (spruce), kiln-dried | HO_109 | 5 | 0.1 |  | TRUE
[6 empty] | Geomembrane polyethylene (PE) | KU_113 | 0.1 | 1 |  | TRUE
[6 empty] | Wood fiber insulation (250 kg/m3) | HO_304 | 1.6 | 1 |  | TRUE
[6 empty] | Glass wool (18 kg/m3) | MI_602 | 24 | 0.9 |  | TRUE
[6 empty] | Construction timber (spruce), kiln-dried | HO_109 | 24 | 0.1 |  | TRUE
[6 empty] | Glass wool (18 kg/m3) | MI_602 | 18 | 0.9 |  | TRUE
[6 empty] | Construction timber (spruce), kiln-dried | HO_109 | 18 | 0.1 |  | TRUE
[6 empty] | Vapor barrier PE (sd = 20) | KU_111 | 0.02 | 1 |  | TRUE
[6 empty] | Construction timber (spruce), kiln-dried | HO_109 | 2.5 | 1 |  | FALSE
[6 empty] | Standing air layer | NA_402 | 20.5 | 0.8 |  | FALSE
[6 empty] | Construction timber (spruce), kiln-dried | HO_109 | 20.5 | 0.2 |  | FALSE
DAI_02_b | Wood rafter steeply-pitched roof with rafter insulation | Holzsparren-Steildach mit Aufsparrendämmung | New | Layered | Horizontal up | Clay roof tile | MI_405 | 2.5 | 1 | IBO (2018a) | TRUE
[6 empty] | Standing air layer | NA_402 | 3 | 0.85 |  | TRUE
[6 empty] | Construction timber (spruce), kiln-dried | HO_109 | 3 | 0.15 |  | TRUE
[6 empty] | Standing air layer | NA_402 | 5 | 0.9 |  | TRUE
[6 empty] | Construction timber (spruce), kiln-dried | HO_109 | 5 | 0.1 |  | TRUE
[6 empty] | Geomembrane polyethylene (PE) | KU_113 | 0.1 | 1 |  | TRUE
[6 empty] | Construction timber (spruce), kiln-dried | HO_109 | 2.4 | 1 |  | TRUE
[6 empty] | Hemp fiber insulation | NA_205 | 20 | 0.9 |  | TRUE
[6 empty] | Construction timber (spruce), kiln-dried | HO_109 | 20 | 0.1 |  | TRUE
[6 empty] | Hemp fiber insulation | NA_205 | 20 | 0.9 |  | TRUE
[6 empty] | Construction timber (spruce), kiln-dried | HO_109 | 20 | 0.1 |  | TRUE
[6 empty] | Hemp fiber insulation | NA_205 | 3 | 0.9 |  | TRUE
[6 empty] | Construction timber (spruce), kiln-dried | HO_109 | 3 | 0.1 |  | TRUE
[6 empty] | Vapor barrier PE (sd = 20) | KU_111 | 0.02 | 1 |  | TRUE
[6 empty] | Construction timber (spruce), kiln-dried | HO_109 | 2.5 | 1 |  | FALSE
[6 empty] | Standing air layer | NA_402 | 20.5 | 0.8 |  | FALSE
[6 empty] | Construction timber (spruce), kiln-dried | HO_109 | 20.5 | 0.2 |  | FALSE
DAI_03_a | Double T-beam steeply-pitched roof | Doppel-T-Träger-Steildach | New | Layered | Horizontal up | Clay roof tile | MI_405 | 2.5 | 1 | IBO (2018a) | TRUE
[6 empty] | Standing air layer | NA_402 | 3 | 0.85 |  | TRUE
[6 empty] | Construction timber (spruce), kiln-dried | HO_109 | 3 | 0.15 |  | TRUE
[6 empty] | Standing air layer | NA_402 | 5 | 0.9 |  | TRUE
[6 empty] | Construction timber (spruce), kiln-dried | HO_109 | 5 | 0.1 |  | TRUE
[6 empty] | Geomembrane polyethylene (PE) | KU_113 | 0.1 | 1 |  | TRUE
[6 empty] | MDF panel (600 kg/m3) | HO_210 | 1.6 | 1 |  | TRUE
[6 empty] | Glass wool (18 kg/m3) | MI_602 | 4 | 0.92 |  | TRUE
[6 empty] | OSB panel | HO_212 | 4 | 0.08 |  | TRUE
[6 empty] | Glass wool (18 kg/m3) | MI_602 | 28 | 0.99 |  | TRUE
[6 empty] | Plywood and laminated veneer lumber (575 kg/m3) | HO_214 | 28 | 0.01 |  | TRUE
[6 empty] | Glass wool (18 kg/m3) | MI_602 | 4 | 0.92 |  | TRUE
[6 empty] | OSB panel | HO_212 | 4 | 0.08 |  | TRUE
[6 empty] | Wood chip board (particleboard) | HO_208 | 1.8 | 1 |  | FALSE
[6 empty] | Vapor barrier PE (sd = 20) | KU_111 | 0.02 | 1 |  | FALSE
[6 empty] | Glass wool (18 kg/m3) | MI_602 | 5 | 0.9 |  | FALSE
[6 empty] | Construction timber (spruce), kiln-dried | HO_109 | 5 | 0.1 |  | FALSE
[6 empty] | Gypsum plasterboard | MI_205 | 1.5 | 1 |  | FALSE
[6 empty] | Gypsum plasterboard | MI_205 | 1.5 | 1 |  | TRUE
DAI_03_b | Double T-beam steeply-pitched roof | Doppel-T-Träger-Steildach | New | Layered | Horizontal up | Clay roof tile | MI_405 | 2.5 | 1 | IBO (2018a) | TRUE
[6 empty] | Standing air layer | NA_402 | 3 | 0.85 |  | TRUE
[6 empty] | Construction timber (spruce), kiln-dried | HO_109 | 3 | 0.15 |  | TRUE
[6 empty] | Standing air layer | NA_402 | 5 | 0.9 |  | TRUE
[6 empty] | Construction timber (spruce), kiln-dried | HO_109 | 5 | 0.1 |  | TRUE
[6 empty] | Geomembrane polyethylene (PE) | KU_113 | 0.1 | 1 |  | TRUE
[6 empty] | Construction timber (spruce), kiln-dried | HO_109 | 2.4 | 1 |  | TRUE
[6 empty] | Cellulose blow-in insulation horizontal | NA_106 | 4 | 0.92 |  | TRUE
[6 empty] | OSB panel | HO_212 | 4 | 0.08 |  | TRUE
[6 empty] | Cellulose blow-in insulation horizontal | NA_106 | 28 | 0.99 |  | TRUE
[6 empty] | Plywood and laminated veneer lumber (575 kg/m3) | HO_214 | 28 | 0.01 |  | TRUE
[6 empty] | Cellulose blow-in insulation horizontal | NA_106 | 4 | 0.92 |  | TRUE
[6 empty] | OSB panel | HO_212 | 4 | 0.08 |  | TRUE
[6 empty] | OSB panel | HO_212 | 1.8 | 1 |  | FALSE
[6 empty] | Sheep wool insulation (18 kg/m3) | NA_302 | 5 | 0.9 |  | FALSE
[6 empty] | Construction timber (spruce), kiln-dried | HO_109 | 5 | 0.1 |  | FALSE
[6 empty] | Gypsum fiberboard | MI_206 | 1.25 | 1 |  | FALSE
[6 empty] | Gypsum fiberboard | MI_206 | 1.25 | 1 |  | TRUE
DAI_04_a | Box beam steeply-pitched roof | Boxträger-Steildach | New | Layered | Horizontal up | Sheet aluminum | ME_101 | 0.08 | 1 | IBO (2018a) | TRUE
[6 empty] | Fleece (PP) | KU_114 | 0.19 | 1 |  | TRUE
[6 empty] | Construction timber (spruce), kiln-dried | HO_109 | 2.4 | 1 |  | TRUE
[6 empty] | Standing air layer | NA_402 | 8 | 0.9 |  | TRUE
[6 empty] | Construction timber (spruce), kiln-dried | HO_109 | 8 | 0.1 |  | TRUE
[6 empty] | Wood fiberboard, porous, bitumenized | HO_308 | 2.4 | 1 |  | TRUE
[6 empty] | Glass wool (18 kg/m3) | MI_602 | 4 | 0.9 |  | TRUE
[6 empty] | Construction timber (spruce), kiln-dried | HO_109 | 4 | 0.1 |  | TRUE
[6 empty] | Glass wool (18 kg/m3) | MI_602 | 20 | 0.95 |  | TRUE
[6 empty] | OSB panel | HO_212 | 20 | 0.05 |  | TRUE
[6 empty] | Glass wool (18 kg/m3) | MI_602 | 12 | 0.9 |  | TRUE
[6 empty] | Construction timber (spruce), kiln-dried | HO_109 | 12 | 0.1 |  | TRUE
[6 empty] | OSB panel | HO_212 | 1.8 | 1 |  | FALSE
[6 empty] | Glass wool (18 kg/m3) | MI_602 | 5 | 0.9 |  | FALSE
[6 empty] | Construction timber (spruce), kiln-dried | HO_109 | 5 | 0.1 |  | FALSE
[6 empty] | Gypsum plasterboard | MI_205 | 1.25 | 1 |  | FALSE
[6 empty] | Gypsum plasterboard | MI_205 | 1.25 | 1 |  | TRUE
DAI_04_b | Box beam steeply-pitched roof | Boxträger-Steildach | New | Layered | Horizontal up | Sheet aluminum, powder coated | ME_103 | 0.08 | 1 | IBO (2018a) | TRUE
[6 empty] | Standing air layer | NA_402 | 3 | 0.9 |  | TRUE
[6 empty] | Construction timber (spruce), kiln-dried | HO_109 | 3 | 0.1 |  | TRUE
[6 empty] | Standing air layer | NA_402 | 8 | 0.9 |  | TRUE
[6 empty] | Construction timber (spruce), kiln-dried | HO_109 | 8 | 0.1 |  | TRUE
[6 empty] | Wood fiber insulation (250 kg/m3) | HO_304 | 2.4 | 1 |  | TRUE
[6 empty] | Hemp fiber insulation | NA_205 | 4 | 0.9 |  | TRUE
[6 empty] | Construction timber (spruce), kiln-dried | HO_109 | 4 | 0.1 |  | TRUE
[6 empty] | Hemp fiber insulation | NA_205 | 20 | 0.95 |  | TRUE
[6 empty] | OSB panel | HO_212 | 20 | 0.05 |  | TRUE
[6 empty] | Hemp fiber insulation | NA_205 | 12 | 0.9 |  | TRUE
[6 empty] | Construction timber (spruce), kiln-dried | HO_109 | 12 | 0.1 |  | TRUE
[6 empty] | OSB panel | HO_212 | 1.8 | 1 |  | FALSE
[6 empty] | Hemp fiber insulation | NA_205 | 5 | 0.9 |  | FALSE
[6 empty] | Construction timber (spruce), kiln-dried | HO_109 | 5 | 0.1 |  | FALSE
[6 empty] | Gypsum plasterboard | MI_205 | 1.25 | 1 |  | FALSE
[6 empty] | Gypsum plasterboard | MI_205 | 1.25 | 1 |  | TRUE
DAI_05_a | Double T-beam flat roof | Doppel-T-Träger-Flachdach | New | Layered | Horizontal up | Fillings from sand, gravel, chippings | MI_503 | 6 | 1 | IBO (2018a) | TRUE
[6 empty] | Fleece (PP) | KU_114 | 0.1 | 1 |  | TRUE
[6 empty] | Polystyrene XPS (32 kg/m3) | KU_211 | 8 | 1 |  | TRUE
[6 empty] | Polymer bitumen sealing sheet (roof) | KU_103 | 0.78 | 1 |  | TRUE
[6 empty] | Wood chip board (particleboard) | HO_208 | 1.8 | 1 |  | FALSE
[6 empty] | Glass wool (18 kg/m3) | MI_602 | 4 | 0.92 |  | FALSE
[6 empty] | OSB panel | HO_212 | 4 | 0.08 |  | FALSE
[6 empty] | Glass wool (18 kg/m3) | MI_602 | 22 | 0.99 |  | FALSE
[6 empty] | Plywood and laminated veneer lumber (575 kg/m3) | HO_214 | 22 | 0.01 |  | FALSE
[6 empty] | Glass wool (18 kg/m3) | MI_602 | 4 | 0.92 |  | FALSE
[6 empty] | OSB panel | HO_212 | 4 | 0.08 |  | FALSE
[6 empty] | Wood chip board (particleboard) | HO_208 | 1.8 | 1 |  | FALSE
[6 empty] | Aluminum foil | ME_104 | 0.01 | 1 |  | TRUE
[6 empty] | Glass wool (18 kg/m3) | MI_602 | 5 | 0.9 |  | TRUE
[6 empty] | Construction timber (spruce), kiln-dried | HO_109 | 5 | 0.1 |  | TRUE
[6 empty] | Gypsum plasterboard | MI_205 | 1.5 | 1 |  | TRUE
[6 empty] | Gypsum plasterboard | MI_205 | 1.5 | 1 |  | TRUE
DAI_05_b | Double T-beam flat roof | Doppel-T-Träger-Flachdach | New | Layered | Horizontal up | Fillings from sand, gravel, chippings | MI_503 | 6 | 1 | IBO (2018a) | TRUE
[6 empty] | Fleece (PP) | KU_114 | 0.1 | 1 |  | TRUE
[6 empty] | Polystyrene XPS (32 kg/m3) | KU_211 | 8 | 1 |  | TRUE
[6 empty] | Geomembrane polyethylene (PE) | KU_113 | 0.2 | 1 |  | TRUE
[6 empty] | Fleece (PP) | KU_114 | 0.02 | 1 |  | TRUE
[6 empty] | OSB panel | HO_212 | 1.8 | 1 |  | FALSE
[6 empty] | Cellulose blow-in insulation horizontal | NA_106 | 4 | 0.92 |  | FALSE
[6 empty] | OSB panel | HO_212 | 4 | 0.08 |  | FALSE
[6 empty] | Cellulose blow-in insulation horizontal | NA_106 | 22 | 0.99 |  | FALSE
[6 empty] | Plywood and laminated veneer lumber (575 kg/m3) | HO_214 | 22 | 0.01 |  | FALSE
[6 empty] | Cellulose blow-in insulation horizontal | NA_106 | 4 | 0.92 |  | FALSE
[6 empty] | OSB panel | HO_212 | 4 | 0.08 |  | FALSE
[6 empty] | OSB panel | HO_212 | 1.8 | 1 |  | FALSE
[6 empty] | Geomembrane polyethylene (PE) | KU_113 | 0.02 | 1 |  | TRUE
[6 empty] | Sheep wool insulation (30 kg/m3) | NA_303 | 5 | 0.9 |  | TRUE
[6 empty] | Construction timber (spruce), kiln-dried | HO_109 | 5 | 0.1 |  | TRUE
[6 empty] | Gypsum fiberboard | MI_206 | 1.25 | 1 |  | TRUE
[6 empty] | Gypsum fiberboard | MI_206 | 1.25 | 1 |  | TRUE
DAI_06_a | Lightweight terrace, rear ventilation | Leichtbau-Terrasse, hinterlüftet | New | Layered | Horizontal up | Normal concrete, average cement mix | MI_101 | 5 | 1 | IBO (2018a) | TRUE
[6 empty] | Fillings from sand, gravel, chippings | MI_503 | 3 | 1 |  | TRUE
[6 empty] | Geomembrane polyethylene (PE) | KU_113 | 0.78 | 1 |  | TRUE
[6 empty] | Vapor pressure compensation layer | KU_107 | 0.16 | 1 |  | TRUE
[6 empty] | Construction timber (spruce), kiln-dried | HO_109 | 2.4 | 1 |  | TRUE
[6 empty] | Standing air layer | NA_402 | 12 | 0.9 |  | TRUE
[6 empty] | Construction timber (spruce), kiln-dried | HO_109 | 12 | 0.1 |  | TRUE
[6 empty] | Polyurethane (PUR/PIR) | KU_215 | 1.2 | 1 |  | TRUE
[6 empty] | Vapor barrier PE (sd = 20) | KU_111 | 0.1 | 1 |  | TRUE
[6 empty] | OSB panel | HO_212 | 1.8 | 1 |  | FALSE
[6 empty] | Rock wool (30 kg/m3) | MI_609 | 36 | 0.9 |  | FALSE
[6 empty] | Glued laminated timber (standard) | HO_201 | 36 | 0.1 |  | FALSE
[6 empty] | OSB panel | HO_212 | 1.8 | 1 |  | FALSE
[6 empty] | Vapor barrier PE (sd = 20) | KU_111 | 0.02 | 1 |  | TRUE
[6 empty] | Glass wool (18 kg/m3) | MI_602 | 5 | 0.99 |  | TRUE
[6 empty] | Steel sheets, galvanized | ME_201 | 5 | 0.01 |  | TRUE
[6 empty] | Gypsum plasterboard | MI_205 | 1.5 | 1 |  | TRUE
[6 empty] | Gypsum plasterboard | MI_205 | 1.5 | 1 |  | TRUE
DAI_06_b | Lightweight terrace, rear ventilation | Leichtbau-Terrasse, hinterlüftet | New | Layered | Horizontal up | Normal concrete, average cement mix | MI_101 | 5 | 1 | IBO (2018a) | TRUE
[6 empty] | Fillings from sand, gravel, chippings | MI_503 | 3 | 1 |  | TRUE
[6 empty] | Vapor barrier PE (sd = 20) | KU_111 | 0.2 | 1 |  | TRUE
[6 empty] | Fleece (PP) | KU_114 | 0.02 | 1 |  | TRUE
[6 empty] | Construction timber (spruce), kiln-dried | HO_109 | 2.4 | 1 |  | TRUE
[6 empty] | Standing air layer | NA_402 | 12 | 0.9 |  | TRUE
[6 empty] | Construction timber (spruce), kiln-dried | HO_109 | 12 | 0.1 |  | TRUE
[6 empty] | Rubber (EPDM) | KU_115 | 1.2 | 1 |  | TRUE
[6 empty] | Geomembrane polyethylene (PE) | KU_113 | 0.1 | 1 |  | TRUE
[6 empty] | Construction timber (spruce), kiln-dried | HO_109 | 2.4 | 1 |  | FALSE
[6 empty] | Cellulose blow-in insulation horizontal | NA_106 | 36 | 0.9 |  | FALSE
[6 empty] | Glued laminated timber (standard) | HO_201 | 36 | 0.1 |  | FALSE
[6 empty] | OSB panel | HO_212 | 1.8 | 1 |  | FALSE
[6 empty] | Vapor barrier PE (sd = 20) | KU_111 | 0.02 | 1 |  | TRUE
[6 empty] | Sheep wool insulation (30 kg/m3) | NA_303 | 5 | 0.99 |  | TRUE
[6 empty] | Steel sheets, galvanized | ME_201 | 5 | 0.01 |  | TRUE
[6 empty] | Gypsum fiberboard | MI_206 | 1.25 | 1 |  | TRUE
[6 empty] | Gypsum fiberboard | MI_206 | 1.25 | 1 |  | TRUE
DAm_01_a | Reinforced concrete steeply-pitched roof | Stahlbeton-Steildach | New | Layered | Horizontal up | Clay roof tile | MI_405 | 2.5 | 1 | IBO (2018a) | TRUE
[6 empty] | Standing air layer | NA_402 | 3 | 0.85 |  | TRUE
[6 empty] | Construction timber (spruce), kiln-dried | HO_109 | 3 | 0.15 |  | TRUE
[6 empty] | Standing air layer | NA_402 | 5 | 0.9 |  | TRUE
[6 empty] | Construction timber (spruce), kiln-dried | HO_109 | 5 | 0.1 |  | TRUE
[6 empty] | Geomembrane polyethylene (PE) | KU_113 | 0.02 | 1 |  | TRUE
[6 empty] | Construction timber (spruce), kiln-dried | HO_109 | 2.4 | 1 |  | TRUE
[6 empty] | Glass wool (18 kg/m3) | MI_602 | 4 | 0.94 |  | TRUE
[6 empty] | Construction timber (spruce), kiln-dried | HO_109 | 4 | 0.06 |  | TRUE
[6 empty] | Glass wool (18 kg/m3) | MI_602 | 28 | 0.98 |  | TRUE
[6 empty] | OSB panel | HO_212 | 28 | 0.02 |  | TRUE
[6 empty] | Glass wool (18 kg/m3) | MI_602 | 4 | 0.94 |  | TRUE
[6 empty] | Construction timber (spruce), kiln-dried | HO_109 | 4 | 0.06 |  | TRUE
[6 empty] | Normal concrete, average cement mix | MI_101 | 18 | 0.99 |  | FALSE
[6 empty] | Reinforcement steel | ME_202 | 18 | 0.01 |  | FALSE
[6 empty] | Cover plaster (gypsum filler) | MI_202 | 0.3 | 1 |  | TRUE
DAm_01_b | Reinforced concrete steeply-pitched roof | Stahlbeton-Steildach | New | Layered | Horizontal up | Clay roof tile | MI_405 | 2.5 | 1 | IBO (2018a) | TRUE
[6 empty] | Standing air layer | NA_402 | 3 | 0.85 |  | TRUE
[6 empty] | Construction timber (spruce), kiln-dried | HO_109 | 3 | 0.15 |  | TRUE
[6 empty] | Standing air layer | NA_402 | 5 | 0.9 |  | TRUE
[6 empty] | Construction timber (spruce), kiln-dried | HO_109 | 5 | 0.1 |  | TRUE
[6 empty] | Geomembrane polyethylene (PE) | KU_113 | 0.02 | 1 |  | TRUE
[6 empty] | Construction timber (spruce), kiln-dried | HO_109 | 2.4 | 1 |  | TRUE
[6 empty] | Hemp fiber insulation | NA_205 | 4 | 0.94 |  | TRUE
[6 empty] | Construction timber (spruce), kiln-dried | HO_109 | 4 | 0.06 |  | TRUE
[6 empty] | Hemp fiber insulation | NA_205 | 16 | 0.98 |  | TRUE
[6 empty] | OSB panel | HO_212 | 16 | 0.02 |  | TRUE
[6 empty] | Hemp fiber insulation | NA_205 | 16 | 0.98 |  | TRUE
[6 empty] | OSB panel | HO_212 | 16 | 0.02 |  | TRUE
[6 empty] | Hemp fiber insulation | NA_205 | 4 | 0.94 |  | TRUE
[6 empty] | Construction timber (spruce), kiln-dried | HO_109 | 4 | 0.06 |  | TRUE
[6 empty] | Normal concrete, average cement mix | MI_101 | 18 | 0.99 |  | FALSE
[6 empty] | Reinforcement steel | ME_202 | 18 | 0.01 |  | FALSE
[6 empty] | Clay plaster | MI_303 | 1.5 | 1 |  | TRUE
DAm_01_c | Reinforced concrete steeply-pitched roof (with lightweight concrete slab) | Stahlbeton-Steildach (mit Leichtbetondecke) | New | Layered | Horizontal up | Clay roof tile | MI_405 | 2.5 | 1 | Adapted from IBO (2018a) | TRUE
[6 empty] | Standing air layer | NA_402 | 3 | 0.85 |  | TRUE
[6 empty] | Construction timber (spruce), kiln-dried | HO_109 | 3 | 0.15 |  | TRUE
[6 empty] | Standing air layer | NA_402 | 5 | 0.9 |  | TRUE
[6 empty] | Construction timber (spruce), kiln-dried | HO_109 | 5 | 0.1 |  | TRUE
[6 empty] | Geomembrane polyethylene (PE) | KU_113 | 0.02 | 1 |  | TRUE
[6 empty] | Construction timber (spruce), kiln-dried | HO_109 | 2.4 | 1 |  | TRUE
[6 empty] | Glass wool (18 kg/m3) | MI_602 | 4 | 0.94 |  | TRUE
[6 empty] | Construction timber (spruce), kiln-dried | HO_109 | 4 | 0.06 |  | TRUE
[6 empty] | Glass wool (18 kg/m3) | MI_602 | 28 | 0.98 |  | TRUE
[6 empty] | OSB panel | HO_212 | 28 | 0.02 |  | TRUE
[6 empty] | Glass wool (18 kg/m3) | MI_602 | 4 | 0.94 |  | TRUE
[6 empty] | Construction timber (spruce), kiln-dried | HO_109 | 4 | 0.06 |  | TRUE
[6 empty] | Normal concrete, CEM I | MI_104 | 18 | 0.7326 |  | FALSE
[6 empty] | Reinforcement steel | ME_202 | 18 | 0.0074 |  | FALSE
[6 empty] | Standing air layer | NA_402 | 18 | 0.26 |  | FALSE
[6 empty] | Cover plaster (gypsum filler) | MI_202 | 0.3 | 1 |  | TRUE
DAm_02_a | Reinforced concrete flat roof, rear ventilation | Stahlbeton-Flachdach, hinterlüftet | New | Layered | Horizontal up | Geomembrane polyethylene (PE) | KU_113 | 0.18 | 1 | IBO (2018a) | TRUE
[6 empty] | Fleece (PP) | KU_114 | 0.02 | 1 |  | TRUE
[6 empty] | Construction timber (spruce), kiln-dried | HO_109 | 2.4 | 1 |  | TRUE
[6 empty] | Standing air layer | NA_402 | 12 | 0.9 |  | TRUE
[6 empty] | Construction timber (spruce), kiln-dried | HO_109 | 12 | 0.1 |  | TRUE
[6 empty] | Geomembrane polyethylene (PE) | KU_113 | 0.02 | 1 |  | TRUE
[6 empty] | Construction timber (spruce), kiln-dried | HO_109 | 2.4 | 1 |  | TRUE
[6 empty] | Glass wool (18 kg/m3) | MI_602 | 4 | 0.94 |  | TRUE
[6 empty] | Construction timber (spruce), kiln-dried | HO_109 | 4 | 0.06 |  | TRUE
[6 empty] | Glass wool (18 kg/m3) | MI_602 | 32 | 0.98 |  | TRUE
[6 empty] | OSB panel | HO_212 | 32 | 0.02 |  | TRUE
[6 empty] | Glass wool (18 kg/m3) | MI_602 | 4 | 0.94 |  | TRUE
[6 empty] | Construction timber (spruce), kiln-dried | HO_109 | 4 | 0.06 |  | TRUE
[6 empty] | Normal concrete, average cement mix | MI_101 | 20 | 0.99 |  | FALSE
[6 empty] | Reinforcement steel | ME_202 | 20 | 0.01 |  | FALSE
[6 empty] | Cover plaster (gypsum filler) | MI_202 | 0.3 | 1 |  | TRUE
DAm_02_b | Reinforced concrete flat roof, rear ventilation | Stahlbeton-Flachdach, hinterlüftet | New | Layered | Horizontal up | Geomembrane polyethylene (PE) | KU_113 | 0.18 | 1 | IBO (2018a) | TRUE
[6 empty] | Fleece (PP) | KU_114 | 0.02 | 1 |  | TRUE
[6 empty] | Construction timber (spruce), kiln-dried | HO_109 | 2.4 | 1 |  | TRUE
[6 empty] | Standing air layer | NA_402 | 12 | 0.9 |  | TRUE
[6 empty] | Construction timber (spruce), kiln-dried | HO_109 | 12 | 0.1 |  | TRUE
[6 empty] | Geomembrane polyethylene (PE) | KU_113 | 0.02 | 1 |  | TRUE
[6 empty] | Construction timber (spruce), kiln-dried | HO_109 | 2.4 | 1 |  | TRUE
[6 empty] | Cellulose blow-in insulation horizontal | NA_106 | 4 | 0.94 |  | TRUE
[6 empty] | Construction timber (spruce), kiln-dried | HO_109 | 4 | 0.06 |  | TRUE
[6 empty] | Cellulose blow-in insulation horizontal | NA_106 | 32 | 0.98 |  | TRUE
[6 empty] | OSB panel | HO_212 | 32 | 0.02 |  | TRUE
[6 empty] | Cellulose blow-in insulation horizontal | NA_106 | 4 | 0.94 |  | TRUE
[6 empty] | Construction timber (spruce), kiln-dried | HO_109 | 4 | 0.06 |  | TRUE
[6 empty] | Normal concrete, average cement mix | MI_101 | 20 | 0.99 |  | FALSE
[6 empty] | Reinforcement steel | ME_202 | 20 | 0.01 |  | FALSE
[6 empty] | Clay plaster | MI_303 | 1.5 | 1 |  | TRUE
DAm_03_a | Reinforced concrete flat roof, non-ventilated | Stahlbeton-Flachdach als Warmdach | New | Layered | Horizontal up | Fillings from sand, gravel, chippings | MI_503 | 6 | 1 | IBO (2018a) | TRUE
[6 empty] | Polymer bitumen sealing sheet (roof) | KU_103 | 0.78 | 1 |  | TRUE
[6 empty] | Vapor pressure compensation layer | KU_107 | 0.16 | 1 |  | TRUE
[6 empty] | Expanded polystyrene EPS (20 kg/m3) | KU_205 | 36 | 1 |  | TRUE
[6 empty] | Bitumen aluminum layer | KU_105 | 0.14 | 1 |  | TRUE
[6 empty] | Vapor pressure compensation layer | KU_107 | 0.18 | 1 |  | TRUE
[6 empty] | Normal concrete, average cement mix | MI_101 | 20 | 0.99 |  | FALSE
[6 empty] | Reinforcement steel | ME_202 | 20 | 0.01 |  | FALSE
[6 empty] | Cover plaster (gypsum filler) | MI_202 | 0.3 | 1 |  | TRUE
DAm_03_b | Reinforced concrete flat roof, non-ventilated | Stahlbeton-Flachdach als Warmdach | New | Layered | Horizontal up | Fillings from sand, gravel, chippings | MI_503 | 6 | 1 | IBO (2018a) | TRUE
[6 empty] | Geomembrane polyethylene (PE) | KU_113 | 0.2 | 1 |  | TRUE
[6 empty] | Fleece (PP) | KU_114 | 0.16 | 1 |  | TRUE
[6 empty] | Cork insulation panel (130 kg/m3) | NA_110 | 42 | 1 |  | TRUE
[6 empty] | Geomembrane polyethylene (PE) | KU_113 | 0.02 | 1 |  | TRUE
[6 empty] | Normal concrete, average cement mix | MI_101 | 20 | 0.99 |  | FALSE
[6 empty] | Reinforcement steel | ME_202 | 20 | 0.01 |  | FALSE
[6 empty] | Cover plaster (gypsum filler) | MI_202 | 0.3 | 1 |  | TRUE
DAm_03_c | Reinforced concrete flat roof, non-ventilated (with lightweight concrete slab) | Stahlbeton-Flachdach als Warmdach (mit Leichtbetondecke) | New | Layered | Horizontal up | Fillings from sand, gravel, chippings | MI_503 | 6 | 1 | Adapted from IBO (2018a) | TRUE
[6 empty] | Polymer bitumen sealing sheet (roof) | KU_103 | 0.78 | 1 |  | TRUE
[6 empty] | Vapor pressure compensation layer | KU_107 | 0.16 | 1 |  | TRUE
[6 empty] | Expanded polystyrene EPS (20 kg/m3) | KU_205 | 36 | 1 |  | TRUE
[6 empty] | Bitumen aluminum layer | KU_105 | 0.14 | 1 |  | TRUE
[6 empty] | Vapor pressure compensation layer | KU_107 | 0.18 | 1 |  | TRUE
[6 empty] | Normal concrete, CEM I | MI_104 | 20 | 0.7029 |  | FALSE
[6 empty] | Reinforcement steel | ME_202 | 20 | 0.0071 |  | FALSE
[6 empty] | Standing air layer | NA_402 | 20 | 0.29 |  | FALSE
[6 empty] | Cover plaster (gypsum filler) | MI_202 | 0.3 | 1 |  | TRUE
DAm_04_a | Reinforced concrete flat roof, non-ventilated (with green roof) | Stahlbeton-Flachdach als Warmdach (Gründach) | New | Layered | Horizontal up | Plant substrate (soil substrate) | MI_504 | 20 | 1 | IBO (2018a) | TRUE
[6 empty] | Fleece (PP) | KU_114 | 0.02 | 1 |  | TRUE
[6 empty] | Fillings from sand, gravel, chippings | MI_503 | 5 | 1 |  | TRUE
[6 empty] | Rubber granulate mat | KU_116 | 1 | 1 |  | TRUE
[6 empty] | Polymer bitumen sealing sheet (roof) | KU_103 | 0.78 | 1 |  | TRUE
[6 empty] | Vapor pressure compensation layer | KU_107 | 0.16 | 1 |  | TRUE
[6 empty] | Expanded polystyrene EPS (20 kg/m3) | KU_205 | 36 | 1 |  | TRUE
[6 empty] | Bitumen aluminum layer | KU_105 | 0.14 | 1 |  | TRUE
[6 empty] | Vapor pressure compensation layer | KU_107 | 0.16 | 1 |  | TRUE
[6 empty] | Normal concrete, average cement mix | MI_101 | 20 | 0.99 |  | FALSE
[6 empty] | Reinforcement steel | ME_202 | 20 | 0.01 |  | FALSE
[6 empty] | Cover plaster (gypsum filler) | MI_202 | 0.3 | 1 |  | TRUE
DAm_04_b | Reinforced concrete flat roof, non-ventilated (with green roof) | Stahlbeton-Flachdach als Warmdach (Gründach) | New | Layered | Horizontal up | Plant substrate (soil substrate) | MI_504 | 20 | 1 | IBO (2018a) | TRUE
[6 empty] | Fleece (PP) | KU_114 | 0.02 | 1 |  | TRUE
[6 empty] | Fillings from sand, gravel, chippings | MI_503 | 5 | 1 |  | TRUE
[6 empty] | Rubber granulate mat | KU_116 | 1 | 1 |  | TRUE
[6 empty] | Rubber (EPDM) | KU_115 | 0.17 | 1 |  | TRUE
[6 empty] | Cork insulation panel (130 kg/m3) | NA_110 | 42 | 1 |  | TRUE
[6 empty] | Vapor barrier PE (sd = 20) | KU_111 | 0.02 | 1 |  | TRUE
[6 empty] | Normal concrete, average cement mix | MI_101 | 20 | 0.99 |  | FALSE
[6 empty] | Reinforcement steel | ME_202 | 20 | 0.01 |  | FALSE
[6 empty] | Cover plaster (gypsum filler) | MI_202 | 0.3 | 1 |  | TRUE
DAm_05_a | Reinforced concrete flat roof, non-ventilated (with terrace) | Stahlbeton-Flachdach als Warmdach (Terrassenaufbau) | New | Layered | Horizontal up | Normal concrete, average cement mix | MI_101 | 5 | 1 | IBO (2018a) | TRUE
[6 empty] | Fillings from sand, gravel, chippings | MI_503 | 5 | 0.92 |  | TRUE
[6 empty] | Lime cement mortar (1800 kg/m3) | MI_214 | 5 | 0.08 |  | TRUE
[6 empty] | Rubber granulate mat | KU_116 | 1 | 1 |  | TRUE
[6 empty] | Polymer bitumen sealing sheet (roof) | KU_103 | 0.78 | 1 |  | TRUE
[6 empty] | Vapor pressure compensation layer | KU_107 | 0.16 | 1 |  | TRUE
[6 empty] | Expanded polystyrene EPS (25 kg/m3) | KU_206 | 36 | 1 |  | TRUE
[6 empty] | Bitumen aluminum layer | KU_105 | 0.14 | 1 |  | TRUE
[6 empty] | Vapor pressure compensation layer | KU_107 | 0.17 | 1 |  | TRUE
[6 empty] | Normal concrete, average cement mix | MI_101 | 20 | 0.99 |  | FALSE
[6 empty] | Reinforcement steel | ME_202 | 20 | 0.01 |  | FALSE
[6 empty] | Cover plaster (gypsum filler) | MI_202 | 0.3 | 1 |  | TRUE
DAm_05_b | Reinforced concrete flat roof, non-ventilated (with terrace) | Stahlbeton-Flachdach als Warmdach (Terrassenaufbau) | New | Layered | Horizontal up | Construction timber (larch), planed, kiln-dried | HO_112 | 3 | 1 | IBO (2018a) | TRUE
[6 empty] | Standing air layer | NA_402 | 5 | 0.8 |  | TRUE
[6 empty] | Construction timber (spruce), kiln-dried | HO_109 | 5 | 0.2 |  | TRUE
[6 empty] | Normal concrete, average cement mix | MI_101 | 5 | 1 |  | TRUE
[6 empty] | Vapor barrier PE (sd = 20) | KU_111 | 0.04 | 1 |  | TRUE
[6 empty] | Geomembrane polyethylene (PE) | KU_113 | 0.2 | 1 |  | TRUE
[6 empty] | Cork insulation panel (130 kg/m3) | NA_110 | 42 | 1 |  | TRUE
[6 empty] | Vapor barrier PE (sd = 20) | KU_111 | 0.02 | 1 |  | TRUE
[6 empty] | Normal concrete, average cement mix | MI_101 | 20 | 0.99 |  | FALSE
[6 empty] | Reinforcement steel | ME_202 | 20 | 0.01 |  | FALSE
[6 empty] | Clay plaster | MI_303 | 1.5 | 1 |  | TRUE
DAm_06_a | Reinforced concrete flat roof with terrace | Stahlbeton-Flachdach mit Terrassenaufbau | New | Layered | Horizontal up | Normal concrete, average cement mix | MI_101 | 5 | 1 | IBO (2018a) | TRUE
[6 empty] | Fillings from sand, gravel, chippings | MI_503 | 5 | 0.92 |  | TRUE
[6 empty] | Lime cement mortar (1800 kg/m3) | MI_214 | 5 | 0.08 |  | TRUE
[6 empty] | Rubber granulate mat | KU_116 | 1 | 1 |  | TRUE
[6 empty] | Polymer bitumen sealing sheet (roof) | KU_103 | 0.78 | 1 |  | TRUE
[6 empty] | Vapor pressure compensation layer | KU_107 | 0.16 | 1 |  | TRUE
[6 empty] | Expanded polystyrene EPS (25 kg/m3) | KU_206 | 6 | 1 |  | TRUE
[6 empty] | Vacuum insulated panel (VIP) | MI_625 | 2.5 | 1 |  | TRUE
[6 empty] | Vacuum insulated panel (VIP) | MI_625 | 2.5 | 1 |  | TRUE
[6 empty] | Polyethylene foam | KU_214 | 0.5 | 1 |  | TRUE
[6 empty] | Bitumen aluminum layer | KU_105 | 0.14 | 1 |  | TRUE
[6 empty] | Vapor pressure compensation layer | KU_107 | 0.16 | 1 |  | TRUE
[6 empty] | Normal concrete, average cement mix | MI_101 | 20 | 0.99 |  | FALSE
[6 empty] | Reinforcement steel | ME_202 | 20 | 0.01 |  | FALSE
[6 empty] | Cover plaster (gypsum filler) | MI_202 | 0.3 | 1 |  | TRUE
DAm_06_b | Reinforced concrete flat roof with terrace | Stahlbeton-Flachdach mit Terrassenaufbau | New | Layered | Horizontal up | Construction timber (larch), planed, kiln-dried | HO_112 | 5 | 1 | IBO (2018a) | TRUE
[6 empty] | Standing air layer | NA_402 | 3 | 0.8 |  | TRUE
[6 empty] | Construction timber (spruce), kiln-dried | HO_109 | 3 | 0.2 |  | TRUE
[6 empty] | Standing air layer | NA_402 | 1.2 | 0.9 |  | TRUE
[6 empty] | Rubber (EPDM) | KU_115 | 1.2 | 0.1 |  | TRUE
[6 empty] | Geomembrane polyethylene (PE) | KU_113 | 0.2 | 1 |  | TRUE
[6 empty] | Fleece (PP) | KU_114 | 0.01 | 1 |  | TRUE
[6 empty] | Wood chip insulation board (particleboard), cement bonded | HO_207 | 2 | 1 |  | TRUE
[6 empty] | Expanded polystyrene EPS (25 kg/m3) | KU_206 | 6 | 1 |  | TRUE
[6 empty] | Vacuum insulated panel (VIP) | MI_625 | 2.5 | 1 |  | TRUE
[6 empty] | Vacuum insulated panel (VIP) | MI_625 | 2.5 | 1 |  | TRUE
[6 empty] | Polyethylene foam | KU_214 | 0.2 | 1 |  | TRUE
[6 empty] | Vapor barrier PE (sd = 20) | KU_111 | 0.02 | 1 |  | TRUE
[6 empty] | Normal concrete, average cement mix | MI_101 | 20 | 0.99 |  | FALSE
[6 empty] | Reinforcement steel | ME_202 | 20 | 0.01 |  | FALSE
[6 empty] | Clay plaster | MI_303 | 1.5 | 1 |  | TRUE
DAm_07_a | Reinforced concrete flat roof, duo roof | Stahlbeton-Flachdach als Duodach | New | Layered | Horizontal up | Fillings from sand, gravel, chippings | MI_503 | 6 | 1 | IBO (2018a) | TRUE
[6 empty] | Fleece (PP) | KU_114 | 0.02 | 1 |  | TRUE
[6 empty] | Polystyrene XPS (32 kg/m3) | KU_211 | 18 | 1 |  | TRUE
[6 empty] | Polymer bitumen sealing sheet (roof) | KU_103 | 0.78 | 1 |  | TRUE
[6 empty] | Expanded polystyrene EPS (25 kg/m3) | KU_206 | 20 | 1 |  | TRUE
[6 empty] | Normal concrete, average cement mix | MI_101 | 20 | 0.99 |  | FALSE
[6 empty] | Reinforcement steel | ME_202 | 20 | 0.01 |  | FALSE
[6 empty] | Cover plaster (gypsum filler) | MI_202 | 0.3 | 1 |  | TRUE
DAm_07_b | Reinforced concrete flat roof, duo roof | Stahlbeton-Flachdach als Duodach | New | Layered | Horizontal up | Fillings from sand, gravel, chippings | MI_503 | 6 | 1 | IBO (2018a) | TRUE
[6 empty] | Fleece (PP) | KU_114 | 0.02 | 1 |  | TRUE
[6 empty] | Polystyrene XPS (32 kg/m3) | KU_211 | 20 | 1 |  | TRUE
[6 empty] | Geomembrane polyethylene (PE) | KU_113 | 0.2 | 1 |  | TRUE
[6 empty] | Cork insulation panel (130 kg/m3) | NA_110 | 22 | 1 |  | TRUE
[6 empty] | Normal concrete, average cement mix | MI_101 | 20 | 0.99 |  | FALSE
[6 empty] | Reinforcement steel | ME_202 | 20 | 0.01 |  | FALSE
[6 empty] | Cover plaster (gypsum filler) | MI_202 | 0.3 | 1 |  | TRUE
IWI_01_a | Timber stud partition wall, non-load bearing | Ständer-Scheidewand, nichttragend | New | Layered | Vertical | Gypsum plasterboard | MI_205 | 1.25 | 1 | IBO (2018a) | TRUE
[6 empty] | Glass wool (18 kg/m3) | MI_602 | 7.5 | 0.99 |  | TRUE
[6 empty] | Steel sheets, galvanized | ME_201 | 7.5 | 0.01 |  | TRUE
[6 empty] | Gypsum plasterboard | MI_205 | 1.25 | 1 |  | TRUE
IWI_01_b | Timber stud partition wall, non-load bearing | Ständer-Scheidewand, nichttragend | New | Layered | Vertical | Gypsum fiberboard | MI_206 | 1 | 1 | IBO (2018a) | TRUE
[6 empty] | Sheep wool insulation (18 kg/m3) | NA_302 | 3 | 0.85 |  | TRUE
[6 empty] | Construction timber (spruce), kiln-dried | HO_109 | 3 | 0.15 |  | TRUE
[6 empty] | Gypsum fiberboard | MI_206 | 1 | 1 |  | TRUE
IWI_02_a | Metal stud apartment partition wall, non-load bearing | Metallständer-Wohnungstrennwand, nichttragend | New | Layered | Vertical | Gypsum plasterboard | MI_205 | 1.25 | 1 | IBO (2018a) | TRUE
[6 empty] | Gypsum plasterboard | MI_205 | 1.25 | 1 |  | TRUE
[6 empty] | Glass wool (18 kg/m3) | MI_602 | 8 | 0.99 |  | TRUE
[6 empty] | Steel sheets, galvanized | ME_201 | 8 | 0.01 |  | TRUE
[6 empty] | Glass wool (32 kg/m3) | MI_605 | 1 | 1 |  | TRUE
[6 empty] | Gypsum plasterboard | MI_205 | 1.25 | 1 |  | TRUE
[6 empty] | Glass wool (18 kg/m3) | MI_602 | 8 | 0.99 |  | TRUE
[6 empty] | Steel sheets, galvanized | ME_201 | 8 | 0.01 |  | TRUE
[6 empty] | Gypsum plasterboard | MI_205 | 1.25 | 1 |  | TRUE
[6 empty] | Gypsum plasterboard | MI_205 | 1.25 | 1 |  | TRUE
IWI_02_b | Metal stud apartment partition wall, non-load bearing | Metallständer-Wohnungstrennwand, nichttragend | New | Layered | Vertical | Gypsum fiberboard | MI_206 | 1 | 1 | IBO (2018a) | TRUE
[6 empty] | Gypsum fiberboard | MI_206 | 1 | 1 |  | TRUE
[6 empty] | Sheep wool insulation (18 kg/m3) | NA_302 | 8 | 0.99 |  | TRUE
[6 empty] | Steel sheets, galvanized | ME_201 | 8 | 0.01 |  | TRUE
[6 empty] | Sheep wool insulation (30 kg/m3) | NA_303 | 1 | 1 |  | TRUE
[6 empty] | Gypsum fiberboard | MI_206 | 1 | 1 |  | TRUE
[6 empty] | Sheep wool insulation (18 kg/m3) | NA_302 | 8 | 0.99 |  | TRUE
[6 empty] | Steel sheets, galvanized | ME_201 | 8 | 0.01 |  | TRUE
[6 empty] | Gypsum fiberboard | MI_206 | 1 | 1 |  | TRUE
[6 empty] | Gypsum fiberboard | MI_206 | 1 | 1 |  | TRUE
IWI_03_a | Lightweight apartment partition wall, load-bearing wo. facing layer | Leichtbau-Wohnungstrennwand, tragend o. Vorsatzschale | New | Layered | Vertical | Gypsum plasterboard | MI_205 | 1.25 | 1 | IBO (2018a) | TRUE
[6 empty] | Gypsum plasterboard | MI_205 | 1.25 | 1 |  | TRUE
[6 empty] | Glass wool (18 kg/m3) | MI_602 | 10 | 0.9 |  | TRUE
[6 empty] | Construction timber (spruce), planed, kiln-dried | HO_110 | 10 | 0.1 |  | TRUE
[6 empty] | Gypsum plasterboard | MI_205 | 1.25 | 1 |  | FALSE
[6 empty] | Gypsum plasterboard | MI_205 | 1.25 | 1 |  | FALSE
[6 empty] | Glass wool (32 kg/m3) | MI_605 | 4 | 1 |  | FALSE
[6 empty] | Gypsum plasterboard | MI_205 | 1.25 | 1 |  | FALSE
[6 empty] | Gypsum plasterboard | MI_205 | 1.25 | 1 |  | FALSE
[6 empty] | Glass wool (18 kg/m3) | MI_602 | 10 | 0.9 |  | TRUE
[6 empty] | Construction timber (spruce), planed, kiln-dried | HO_110 | 10 | 0.1 |  | TRUE
[6 empty] | Gypsum plasterboard | MI_205 | 1.25 | 1 |  | TRUE
[6 empty] | Gypsum plasterboard | MI_205 | 1.25 | 1 |  | TRUE
IWI_03_b | Lightweight apartment partition wall, load-bearing wo. facing layer | Leichtbau-Wohnungstrennwand, tragend o. Vorsatzschale | New | Layered | Vertical | Gypsum fiberboard | MI_206 | 1 | 1 | IBO (2018a) | TRUE
[6 empty] | Gypsum fiberboard | MI_206 | 1 | 1 |  | TRUE
[6 empty] | Sheep wool insulation (18 kg/m3) | NA_302 | 10 | 0.9 |  | TRUE
[6 empty] | Construction timber (spruce), planed, kiln-dried | HO_110 | 10 | 0.1 |  | TRUE
[6 empty] | Gypsum fiberboard | MI_206 | 1 | 1 |  | FALSE
[6 empty] | Gypsum fiberboard | MI_206 | 1 | 1 |  | FALSE
[6 empty] | Glass wool (32 kg/m3) | MI_605 | 4 | 1 |  | FALSE
[6 empty] | Gypsum fiberboard | MI_206 | 1 | 1 |  | FALSE
[6 empty] | Gypsum fiberboard | MI_206 | 1 | 1 |  | FALSE
[6 empty] | Sheep wool insulation (18 kg/m3) | NA_302 | 10 | 0.9 |  | TRUE
[6 empty] | Construction timber (spruce), planed, kiln-dried | HO_110 | 10 | 0.1 |  | TRUE
[6 empty] | Gypsum fiberboard | MI_206 | 1 | 1 |  | TRUE
[6 empty] | Gypsum fiberboard | MI_206 | 1 | 1 |  | TRUE
IWI_04_a | Lightweight apartment partition wall, load-bearing | Leichtbau-Wohnungstrennwand, tragend | New | Layered | Vertical | Gypsum fiberboard | MI_206 | 1.5 | 1 | IBO (2018a) | TRUE
[6 empty] | Glass wool (18 kg/m3) | MI_602 | 5 | 0.99 |  | TRUE
[6 empty] | Steel sheets, galvanized | ME_201 | 5 | 0.01 |  | TRUE
[6 empty] | Gypsum fiberboard | MI_206 | 1 | 1 |  | FALSE
[6 empty] | Gypsum fiberboard | MI_206 | 1 | 1 |  | FALSE
[6 empty] | Glass wool (18 kg/m3) | MI_602 | 16 | 0.9 |  | FALSE
[6 empty] | Construction timber (spruce), planed, kiln-dried | HO_110 | 16 | 0.1 |  | FALSE
[6 empty] | Gypsum fiberboard | MI_206 | 1 | 1 |  | FALSE
[6 empty] | Gypsum fiberboard | MI_206 | 1 | 1 |  | FALSE
[6 empty] | Glass wool (18 kg/m3) | MI_602 | 5 | 0.99 |  | TRUE
[6 empty] | Steel sheets, galvanized | ME_201 | 5 | 0.01 |  | TRUE
[6 empty] | Gypsum fiberboard | MI_206 | 1.5 | 1 |  | TRUE
IWI_04_b | Lightweight apartment partition wall, load-bearing | Leichtbau-Wohnungstrennwand, tragend | New | Layered | Vertical | Gypsum fiberboard | MI_206 | 1.5 | 1 | IBO (2018a) | TRUE
[6 empty] | Sheep wool insulation (18 kg/m3) | NA_302 | 5 | 0.99 |  | TRUE
[6 empty] | Steel sheets, galvanized | ME_201 | 5 | 0.01 |  | TRUE
[6 empty] | Gypsum fiberboard | MI_206 | 1 | 1 |  | FALSE
[6 empty] | Gypsum fiberboard | MI_206 | 1 | 1 |  | FALSE
[6 empty] | Cellulose blow-in insulation vertical | NA_107 | 16 | 0.9 |  | FALSE
[6 empty] | Construction timber (spruce), planed, kiln-dried | HO_110 | 16 | 0.1 |  | FALSE
[6 empty] | Gypsum fiberboard | MI_206 | 1 | 1 |  | FALSE
[6 empty] | Gypsum fiberboard | MI_206 | 1 | 1 |  | FALSE
[6 empty] | Sheep wool insulation (18 kg/m3) | NA_302 | 5 | 0.99 |  | TRUE
[6 empty] | Steel sheets, galvanized | ME_201 | 5 | 0.01 |  | TRUE
[6 empty] | Gypsum fiberboard | MI_206 | 1.5 | 1 |  | TRUE
IWI_05_a | Lightweight partition wall, load-bearing | Leichtbau-Trennwand, tragend | New | Layered | Vertical | Gypsum fiberboard | MI_206 | 1 | 1 | dataholz.eu (2024) | TRUE
[6 empty] | Gypsum fiberboard | MI_206 | 1 | 1 |  | FALSE
[6 empty] | Glass wool (18 kg/m3) | MI_602 | 16 | 0.9 |  | FALSE
[6 empty] | Construction timber (spruce), planed, kiln-dried | HO_110 | 16 | 0.1 |  | FALSE
[6 empty] | Gypsum fiberboard | MI_206 | 1 | 1 |  | FALSE
[6 empty] | Gypsum fiberboard | MI_206 | 1 | 1 |  | TRUE
IWI_05_b | Lightweight partition wall, load-bearing | Leichtbau-Trennwand, tragend | New | Layered | Vertical | Gypsum fiberboard | MI_206 | 1 | 1 | dataholz.eu (2024) | TRUE
[6 empty] | Gypsum fiberboard | MI_206 | 1 | 1 |  | FALSE
[6 empty] | Cellulose blow-in insulation vertical | NA_107 | 16 | 0.9 |  | FALSE
[6 empty] | Construction timber (spruce), planed, kiln-dried | HO_110 | 16 | 0.1 |  | FALSE
[6 empty] | Gypsum fiberboard | MI_206 | 1 | 1 |  | FALSE
[6 empty] | Gypsum fiberboard | MI_206 | 1 | 1 |  | TRUE
IWm_01_a | Clay brick partition wall | Lehmziegel-Scheidewand | New | Layered | Vertical | Clay plaster | MI_303 | 1.5 | 1 | IBO (2018a) | TRUE
[6 empty] | Solid clay | MI_301 | 25 | 0.9 |  | FALSE
[6 empty] | Standard masonry mortar | MI_216 | 25 | 0.1 |  | FALSE
[6 empty] | Clay plaster | MI_303 | 1.5 | 1 |  | TRUE
IWm_01_b | Clay brick partition wall | Lehmziegel-Scheidewand | New | Layered | Vertical | Solid clay | MI_301 | 25 | 0.9 | IBO (2018a) | FALSE
[6 empty] | Standard masonry mortar | MI_216 | 25 | 0.1 |  | FALSE
IWm_02_a | Filler brick apartment partition wall with facing layer | Füllziegel-Wohnungstrennwand mit Vorsatzschale | New | Layered | Vertical | Gypsum plasterboard | MI_205 | 1.5 | 1 | IBO (2018a) | TRUE
[6 empty] | Standing air layer | NA_402 | 6 | 0.33 |  | TRUE
[6 empty] | Glass wool (18 kg/m3) | MI_602 | 6 | 0.66 |  | TRUE
[6 empty] | Steel sheets, galvanized | ME_201 | 6 | 0.01 |  | TRUE
[6 empty] | Vertically perforated brick (unspecified) | MI_304 | 4 | 0.9 |  | FALSE
[6 empty] | Standard masonry mortar | MI_216 | 4 | 0.1 |  | FALSE
[6 empty] | Normal concrete, average cement mix | MI_101 | 17 | 0.8415 |  | FALSE
[6 empty] | Reinforcement steel | ME_202 | 17 | 0.0085 |  | FALSE
[6 empty] | Vertically perforated brick (unspecified) | MI_304 | 17 | 0.135 |  | FALSE
[6 empty] | Standard masonry mortar | MI_216 | 17 | 0.015 |  | FALSE
[6 empty] | Vertically perforated brick (unspecified) | MI_304 | 4 | 0.9 |  | FALSE
[6 empty] | Standard masonry mortar | MI_216 | 4 | 0.1 |  | FALSE
[6 empty] | Lime cement mortar (1600 kg/m3) | MI_212 | 1.5 | 1 |  | TRUE
IWm_02_b | Filler brick apartment partition wall with facing layer | Füllziegel-Wohnungstrennwand mit Vorsatzschale | New | Layered | Vertical | Gypsum fiberboard | MI_206 | 1.25 | 1 | IBO (2018a) | TRUE
[6 empty] | Standing air layer | NA_402 | 6 | 0.33 |  | TRUE
[6 empty] | Sheep wool insulation (18 kg/m3) | NA_302 | 6 | 0.66 |  | TRUE
[6 empty] | Steel sheets, galvanized | ME_201 | 6 | 0.01 |  | TRUE
[6 empty] | Vertically perforated brick (unspecified) | MI_304 | 4 | 0.9 |  | FALSE
[6 empty] | Standard masonry mortar | MI_216 | 4 | 0.1 |  | FALSE
[6 empty] | Normal concrete, average cement mix | MI_101 | 17 | 0.8415 |  | FALSE
[6 empty] | Reinforcement steel | ME_202 | 17 | 0.0085 |  | FALSE
[6 empty] | Vertically perforated brick (unspecified) | MI_304 | 17 | 0.135 |  | FALSE
[6 empty] | Standard masonry mortar | MI_216 | 17 | 0.015 |  | FALSE
[6 empty] | Vertically perforated brick (unspecified) | MI_304 | 4 | 0.9 |  | FALSE
[6 empty] | Standard masonry mortar | MI_216 | 4 | 0.1 |  | FALSE
[6 empty] | Clay plaster | MI_303 | 1.5 | 1 |  | TRUE
IWm_03_a | Honeycomb brick partition wall, non-load bearing | Hochlochziegel-Scheidewand, nichttragend | New | Layered | Vertical | Lime cement mortar (1600 kg/m3) | MI_212 | 1.5 | 1 | IBO (2018a) | TRUE
[6 empty] | Vertically perforated brick (unspecified) | MI_304 | 12 | 0.9 |  | FALSE
[6 empty] | Standard masonry mortar | MI_216 | 12 | 0.1 |  | FALSE
[6 empty] | Lime cement mortar (1600 kg/m3) | MI_212 | 1.5 | 1 |  | TRUE
IWm_03_b | Honeycomb brick partition wall, non-load bearing | Hochlochziegel-Scheidewand, nichttragend | New | Layered | Vertical | Clay plaster | MI_303 | 1.5 | 1 | IBO (2018a) | TRUE
[6 empty] | Solid clay | MI_301 | 12 | 0.9 |  | FALSE
[6 empty] | Standard masonry mortar | MI_216 | 12 | 0.1 |  | FALSE
[6 empty] | Clay plaster | MI_303 | 1.5 | 1 |  | TRUE
IWm_04_a | Solid brick partition wall without plaster | Vollziegel-Scheidewand, unverputzt | New | Layered | Vertical | Vertically perforated brick (unspecified) | MI_304 | 12 | 0.9 | IBO (2018a) | FALSE
[6 empty] | Standard masonry mortar | MI_216 | 12 | 0.1 |  | FALSE
IWm_04_b | Solid brick partition wall without plaster | Vollziegel-Scheidewand, unverputzt | New | Layered | Vertical | Solid clay | MI_301 | 12 | 0.9 | IBO (2018a) | FALSE
[6 empty] | Standard masonry mortar | MI_216 | 12 | 0.1 |  | FALSE
IWm_05_a | Heavy honeycomb brick apartment partition wall | Schwere Hochlochziegel-Wohnungstrennwand | New | Layered | Vertical | Gypsum plasterboard | MI_205 | 1.5 | 1 | IBO (2018a) | TRUE
[6 empty] | Glass wool (18 kg/m3) | MI_602 | 5 | 0.99 |  | TRUE
[6 empty] | Steel sheets, galvanized | ME_201 | 5 | 0.01 |  | TRUE
[6 empty] | Vertically perforated brick (unspecified) | MI_304 | 25 | 0.9 |  | FALSE
[6 empty] | Standard masonry mortar | MI_216 | 25 | 0.1 |  | FALSE
[6 empty] | Lime cement mortar (1600 kg/m3) | MI_212 | 1.5 | 1 |  | TRUE
IWm_05_b | Heavy honeycomb brick apartment partition wall | Schwere Hochlochziegel-Wohnungstrennwand | New | Layered | Vertical | Gypsum fiberboard | MI_206 | 1.25 | 1 | IBO (2018a) | TRUE
[6 empty] | Sheep wool insulation (18 kg/m3) | NA_302 | 5 | 0.99 |  | TRUE
[6 empty] | Steel sheets, galvanized | ME_201 | 5 | 0.01 |  | TRUE
[6 empty] | Vertically perforated brick (unspecified) | MI_304 | 25 | 0.9 |  | FALSE
[6 empty] | Standard masonry mortar | MI_216 | 25 | 0.1 |  | FALSE
[6 empty] | Clay plaster | MI_303 | 1.5 | 1 |  | TRUE
Win_01_a | Window, double-glazing, aluminum | Fenster, Doppelverglasung, Aluminium | Not relevant | Non-layered | Non-applicable | Glazing, double | OP_201 | 1 | 0.78 |  | TRUE
[6 empty] | Window frame, aluminum | OP_301 | 1 | 0.22 |  | TRUE
Win_01_p | Window, double-glazing, PVC | Fenster, Doppelverglasung, PVC | Not relevant | Non-layered | Non-applicable | Glazing, double | OP_201 | 1 | 0.78 |  | TRUE
[6 empty] | Window frame, PVC | OP_302 | 1 | 0.22 |  | TRUE
Win_01_m | Window, double-glazing, wood-metal | Fenster, Doppelverglasung, Holz-Metall | Not relevant | Non-layered | Non-applicable | Glazing, double | OP_201 | 1 | 0.78 |  | TRUE
[6 empty] | Window frame, wood-metal | OP_303 | 1 | 0.22 |  | TRUE
Win_01_w | Window, double-glazing, wood | Fenster, Doppelverglasung, Holz | Not relevant | Non-layered | Non-applicable | Glazing, double | OP_201 | 1 | 0.78 |  | TRUE
[6 empty] | Window frame, wood | OP_304 | 1 | 0.22 |  | TRUE
Win_02_a | Window, triple-glazing, aluminum | Fenster, Dreifach-Verglasung, Aluminium | Not relevant | Non-layered | Non-applicable | Glazing, triple | OP_203 | 1 | 0.78 |  | TRUE
[6 empty] | Window frame, aluminum | OP_301 | 1 | 0.22 |  | TRUE
Win_02_p | Window, triple-glazing, PVC | Fenster, Dreifach-Verglasung, PVC | Not relevant | Non-layered | Non-applicable | Glazing, triple | OP_203 | 1 | 0.78 |  | TRUE
[6 empty] | Window frame, PVC | OP_302 | 1 | 0.22 |  | TRUE
Win_02_m | Window, triple-glazing, wood-metal | Fenster, Dreifach-Verglasung, Holz-Metall | Not relevant | Non-layered | Non-applicable | Glazing, triple | OP_203 | 1 | 0.78 |  | TRUE
[6 empty] | Window frame, wood-metal | OP_303 | 1 | 0.22 |  | TRUE
Win_02_w | Window, triple-glazing, wood | Fenster, Dreifach-Verglasung, Holz | Not relevant | Non-layered | Non-applicable | Glazing, triple | OP_203 | 1 | 0.78 |  | TRUE
[6 empty] | Window frame, wood | OP_304 | 1 | 0.22 |  | TRUE
Doo_01_r | Doors, SFH | Türen, Einfamilienhaus | Not relevant | Non-layered | Non-applicable | Door, outer, wood-glass | OP_104 | 2.2 | 1 |  | TRUE
[6 empty] | Door, inner, wood | OP_102 | 2.2 | 1 |  | TRUE
Doo_02_r | Doors, TEH | Türen, Reihenhaus | Not relevant | Non-layered | Non-applicable | Door, outer, wood-glass | OP_104 | 2.2 | 1 | Assumed 4 inner doors per floor (same as SFH) | TRUE
[6 empty] | Door, inner, wood | OP_102 | 2.2 | 1 |  | TRUE
Doo_03_r | Doors, MFH | Türen, Mehrfamilienhaus | Not relevant | Non-layered | Non-applicable | Door, outer, steel | OP_105 | 2.2 | 1 | Assumed 4 inner doors per dwelling (based on SFH per floor) | TRUE
[6 empty] | Door, inner, wood | OP_102 | 2.2 | 1 |  | TRUE
Doo_04_r | Doors, ABL | Türen, Wohnblock | Not relevant | Non-layered | Non-applicable | Door, outer, steel | OP_105 | 2.2 | 1 | Assumed 4 inner doors per dwelling (based on SFH per floor) | TRUE
[6 empty] | Door, inner, wood | OP_102 | 2.2 | 1 |  | TRUE
Doo_05_r | Doors, non-residential buildings | Türen, Nichtwohngebäude | Not relevant | Non-layered | Non-applicable | Door, outer, steel | OP_105 | 2.2 | 1 |  | TRUE
[6 empty] | Door, inner, wood | OP_102 | 2.2 | 1 |  | TRUE
SAN_01_r | Sanitary installation, SFH | Sanitärinstallation, Einfamilienhaus | Not relevant | Non-layered | Non-applicable | Toilet | SA_101 | 1 | 1 | Scherz et al. (2023) | TRUE
[6 empty] | Washbasin | SA_102 | 1 | 1 | Scherz et al. (2023) | TRUE
[6 empty] | Bathtub | SA_103 | 1 | 1 | Scherz et al. (2023) | TRUE
[6 empty] | Shower | SA_104 | 1 | 1 | Scherz et al. (2023) | TRUE
[6 empty] | Sink | SA_105 | 1 | 1 | Scherz et al. (2023) | TRUE
[6 empty] | Drainpipe DN50 | SA_206 | 1 | 1 | Adapted from Scherz et al. (2023) based on m² (REF = SFH 2022) | TRUE
[6 empty] | Drainpipe DN70 | SA_207 | 1 | 1 | Adapted from Scherz et al. (2023) based on m² (REF = SFH 2022) | TRUE
[6 empty] | Drainpipe DN100 | SA_208 | 1 | 1 | Adapted from Scherz et al. (2023) based on m² (REF = SFH 2022) | TRUE
[6 empty] | Composite pipe DN20 | SA_209 | 1 | 1 | Adapted from Scherz et al. (2023) based on m² (REF = SFH 2022) | TRUE
[6 empty] | Composite pipe DN25 | SA_210 | 1 | 1 | Adapted from Scherz et al. (2023) based on m² (REF = SFH 2022) | TRUE
[6 empty] | Pipe insulation DN20 | SA_211 | 1 | 1 | Adapted from Scherz et al. (2023) based on m² (REF = SFH 2022) | TRUE
[6 empty] | Pipe insulation DN25 | SA_212 | 1 | 1 | Adapted from Scherz et al. (2023) based on m² (REF = SFH 2022) | TRUE
SAN_02_r | Sanitary installation, TEH | Sanitärinstallation, Reihenhaus | Not relevant | Non-layered | Non-applicable | Toilet | SA_101 | 1 | 1 | When more than 1 dwelling, adapted like the MFH, otherwise same as SFH | TRUE
[6 empty] | Washbasin | SA_102 | 1 | 1 | When more than 1 dwelling, adapted like the MFH, otherwise same as SFH | TRUE
[6 empty] | Bathtub | SA_103 | 1 | 1 | When more than 1 dwelling, adapted like the MFH, otherwise same as SFH | TRUE
[6 empty] | Shower | SA_104 | 1 | 1 | When more than 1 dwelling, adapted like the MFH, otherwise same as SFH | TRUE
[6 empty] | Sink | SA_105 | 1 | 1 | When more than 1 dwelling, adapted like the MFH, otherwise same as SFH | TRUE
[6 empty] | Drainpipe DN50 | SA_206 | 1 | 1 | Adapted from Scherz et al. (2023) based on m² (REF = SFH 2022) | TRUE
[6 empty] | Drainpipe DN70 | SA_207 | 1 | 1 | Adapted from Scherz et al. (2023) based on m² (REF = SFH 2022) | TRUE
[6 empty] | Drainpipe DN100 | SA_208 | 1 | 1 | Adapted from Scherz et al. (2023) based on m² (REF = SFH 2022) | TRUE
[6 empty] | Composite pipe DN20 | SA_209 | 1 | 1 | Adapted from Scherz et al. (2023) based on m² (REF = SFH 2022) | TRUE
[6 empty] | Composite pipe DN25 | SA_210 | 1 | 1 | Adapted from Scherz et al. (2023) based on m² (REF = SFH 2022) | TRUE
[6 empty] | Pipe insulation DN20 | SA_211 | 1 | 1 | Adapted from Scherz et al. (2023) based on m² (REF = SFH 2022) | TRUE
[6 empty] | Pipe insulation DN25 | SA_212 | 1 | 1 | Adapted from Scherz et al. (2023) based on m² (REF = SFH 2022) | TRUE
SAN_03_r | Sanitary installation, MFH | Sanitärinstallation, Mehrfamilienhaus | Not relevant | Non-layered | Non-applicable | Toilet | SA_101 | 1 | 1 | Assumed 1 per dwelling | TRUE
[6 empty] | Washbasin | SA_102 | 1 | 1 | Assumed 2 per dwelling | TRUE
[6 empty] | Bathtub | SA_103 | 1 | 1 | Assumed 1 per dwelling | TRUE
[6 empty] | Shower | SA_104 | 1 | 1 | Assumed 0 per dwelling | TRUE
[6 empty] | Sink | SA_105 | 1 | 1 | Assumed 1 per dwelling | TRUE
[6 empty] | Drainpipe DN50 | SA_206 | 1 | 1 | Adapted from SFH bsaed on m² (REF = SFH 2022) | TRUE
[6 empty] | Drainpipe DN70 | SA_207 | 1 | 1 | Adapted from SFH bsaed on m² (REF = SFH 2022) | TRUE
[6 empty] | Drainpipe DN100 | SA_208 | 1 | 1 | Adapted from SFH bsaed on m² (REF = SFH 2022) | TRUE
[6 empty] | Composite pipe DN20 | SA_209 | 1 | 1 | Adapted from SFH bsaed on m² (REF = SFH 2022) | TRUE
[6 empty] | Composite pipe DN25 | SA_210 | 1 | 1 | Adapted from SFH bsaed on m² (REF = SFH 2022) | TRUE
[6 empty] | Pipe insulation DN20 | SA_211 | 1 | 1 | Adapted from SFH bsaed on m² (REF = SFH 2022) | TRUE
[6 empty] | Pipe insulation DN25 | SA_212 | 1 | 1 | Adapted from SFH bsaed on m² (REF = SFH 2022) | TRUE
SAN_04_r | Sanitary installation, ABL | Sanitärinstallation, Wohnblock | Not relevant | Non-layered | Non-applicable | Toilet | SA_101 | 1 | 1 | Assumed 1 per dwelling | TRUE
[6 empty] | Washbasin | SA_102 | 1 | 1 | Assumed 2 per dwelling | TRUE
[6 empty] | Bathtub | SA_103 | 1 | 1 | Assumed 0 per dwelling | TRUE
[6 empty] | Shower | SA_104 | 1 | 1 | Assumed 1 per dwelling | TRUE
[6 empty] | Sink | SA_105 | 1 | 1 | Assumed 1 per dwelling | TRUE
[6 empty] | Drainpipe DN50 | SA_206 | 1 | 1 | Adapted from SFH bsaed on m² (REF = SFH 2022) | TRUE
[6 empty] | Drainpipe DN70 | SA_207 | 1 | 1 | Adapted from SFH bsaed on m² (REF = SFH 2022) | TRUE
[6 empty] | Drainpipe DN100 | SA_208 | 1 | 1 | Adapted from SFH bsaed on m² (REF = SFH 2022) | TRUE
[6 empty] | Composite pipe DN20 | SA_209 | 1 | 1 | Adapted from SFH bsaed on m² (REF = SFH 2022) | TRUE
[6 empty] | Composite pipe DN25 | SA_210 | 1 | 1 | Adapted from SFH bsaed on m² (REF = SFH 2022) | TRUE
[6 empty] | Pipe insulation DN20 | SA_211 | 1 | 1 | Adapted from SFH bsaed on m² (REF = SFH 2022) | TRUE
[6 empty] | Pipe insulation DN25 | SA_212 | 1 | 1 | Adapted from SFH bsaed on m² (REF = SFH 2022) | TRUE
ELI_01_r | Electrical installation, all archetypes | Elektrotechnik, alle Archetypen | Not relevant | Non-layered | Non-applicable | Power cable | EL_101 | 1 | 1 | Adapted from Scherz et al. (2023) based on m² (REF = SFH 2022) | TRUE
[6 empty] | Insulated cable | EL_102 | 1 | 1 | Adapted from Scherz et al. (2023) based on m² (REF = SFH 2022) | TRUE
[6 empty] | Pipework (under plaster) | EL_103 | 1 | 1 | Adapted from Scherz et al. (2023) based on m² (REF = SFH 2022) | TRUE
[6 empty] | Grounding and lightning protection system | EL_104 | 1 | 1 | Adapted from Scherz et al. (2023) based on m² (REF = SFH 2022) | TRUE
PEL_01_r | Pellets heating system | Pellets-Heizsystem | Not relevant | Non-layered | Non-applicable | Pellet furnace (15kW) | HV_201 | 0.005988 | 1 | Adapted from Scherz et al. (2023) based on m² (REF = SFH 2022) | TRUE
[6 empty] | Hot water tank (600l) | HV_202 | 0.0032335 | 1 |  | TRUE
[6 empty] | Heat storage (2000l) | HV_203 | 0.0038922 | 1 |  | TRUE
[6 empty] | Floor heating system (150m2) | HV_204 | 0.005589 | 1 |  | TRUE
[6 empty] | Pump (40W) | HV_205 | 0.005988 | 1 |  | TRUE
[6 empty] | Expansion vessel (80l) | HV_206 | 0.005988 | 1 |  | TRUE
[6 empty] | Low-alloy steel | ME_207 | 3.969e-05 | 1 |  | TRUE
[6 empty] | Drawing of pipe, steel | SA_213 | 3.969e-05 | 1 |  | TRUE
[6 empty] | Rock wool (30 kg/m3) | MI_609 | 0.00025349 | 1 |  | TRUE
[6 empty] | Sealing tape (aluminium/PE, 50 mm wide) | SA_214 | 0.50299 | 1 |  | TRUE
[6 empty] | Low-alloy steel | ME_207 | 3.1015e-05 | 1 |  | TRUE
[6 empty] | Drawing of pipe, steel | SA_213 | 3.1015e-05 | 1 |  | TRUE
[6 empty] | Pipe insulation DN20 | SA_211 | 0.034502 | 1 |  | TRUE
PEL_01_s | Pellets heating system with solar thermal | Pellets-Heizsystem mit Solarthermie | Not relevant | Non-layered | Non-applicable | Flat plate solar collector (Cu absorber) | HV_207 | 0.062275 | 1 | Adapted from Scherz et al. (2023) based on m² (REF = SFH 2022) | TRUE
[6 empty] | Pellet furnace (15kW) | HV_201 | 0.005988 | 1 |  | TRUE
[6 empty] | Hot water tank (600l) | HV_202 | 0.0032335 | 1 |  | TRUE
[6 empty] | Heat storage (2000l) | HV_203 | 0.0038922 | 1 |  | TRUE
[6 empty] | Floor heating system (150m2) | HV_204 | 0.005589 | 1 |  | TRUE
[6 empty] | Pump (40W) | HV_205 | 0.005988 | 1 |  | TRUE
[6 empty] | Expansion vessel (80l) | HV_206 | 0.005988 | 1 |  | TRUE
[6 empty] | Low-alloy steel | ME_207 | 3.969e-05 | 1 |  | TRUE
[6 empty] | Drawing of pipe, steel | SA_213 | 3.969e-05 | 1 |  | TRUE
[6 empty] | Rock wool (30 kg/m3) | MI_609 | 0.00025349 | 1 |  | TRUE
[6 empty] | Sealing tape (aluminium/PE, 50 mm wide) | SA_214 | 0.50299 | 1 |  | TRUE
[6 empty] | Low-alloy steel | ME_207 | 3.1015e-05 | 1 |  | TRUE
[6 empty] | Drawing of pipe, steel | SA_213 | 3.1015e-05 | 1 |  | TRUE
[6 empty] | Pipe insulation DN20 | SA_211 | 0.034502 | 1 |  | TRUE
GAS_01_r | Gas heating system | Gas-Heizsystem | Not relevant | Non-layered | Non-applicable | Gas boiler, 10kW | HV_210 | 0.005988 | 1 | Scherz et al. (2023) (pellets replaced by gas), per m² NFA | TRUE
[6 empty] | Hot water tank (600l) | HV_202 | 0.0032335 | 1 |  | TRUE
[6 empty] | Heat storage (2000l) | HV_203 | 0.0038922 | 1 |  | TRUE
[6 empty] | Floor heating system (150m2) | HV_204 | 0.005589 | 1 |  | TRUE
[6 empty] | Pump (40W) | HV_205 | 0.005988 | 1 |  | TRUE
[6 empty] | Expansion vessel (80l) | HV_206 | 0.005988 | 1 |  | TRUE
[6 empty] | Low-alloy steel | ME_207 | 3.969e-05 | 1 |  | TRUE
[6 empty] | Drawing of pipe, steel | SA_213 | 3.969e-05 | 1 |  | TRUE
[6 empty] | Rock wool (30 kg/m3) | MI_609 | 0.00025349 | 1 |  | TRUE
[6 empty] | Sealing tape (aluminium/PE, 50 mm wide) | SA_214 | 0.50299 | 1 |  | TRUE
[6 empty] | Low-alloy steel | ME_207 | 3.1015e-05 | 1 |  | TRUE
[6 empty] | Drawing of pipe, steel | SA_213 | 3.1015e-05 | 1 |  | TRUE
[6 empty] | Pipe insulation DN20 | SA_211 | 0.034502 | 1 |  | TRUE
GAS_01_s | Gas heating system with solar thermal | Gas-Heizsystem mit Solarthermie | Not relevant | Non-layered | Non-applicable | Flat plate solar collector (Cu absorber) | HV_207 | 0.062275 | 1 | Scherz et al. (2023) (pellets replaced by gas), per m² NFA | TRUE
[6 empty] | Gas boiler, 10kW | HV_210 | 0.005988 | 1 |  | TRUE
[6 empty] | Hot water tank (600l) | HV_202 | 0.0032335 | 1 |  | TRUE
[6 empty] | Heat storage (2000l) | HV_203 | 0.0038922 | 1 |  | TRUE
[6 empty] | Floor heating system (150m2) | HV_204 | 0.005589 | 1 |  | TRUE
[6 empty] | Pump (40W) | HV_205 | 0.005988 | 1 |  | TRUE
[6 empty] | Expansion vessel (80l) | HV_206 | 0.005988 | 1 |  | TRUE
[6 empty] | Low-alloy steel | ME_207 | 3.969e-05 | 1 |  | TRUE
[6 empty] | Drawing of pipe, steel | SA_213 | 3.969e-05 | 1 |  | TRUE
[6 empty] | Rock wool (30 kg/m3) | MI_609 | 0.00025349 | 1 |  | TRUE
[6 empty] | Sealing tape (aluminium/PE, 50 mm wide) | SA_214 | 0.50299 | 1 |  | TRUE
[6 empty] | Low-alloy steel | ME_207 | 3.1015e-05 | 1 |  | TRUE
[6 empty] | Drawing of pipe, steel | SA_213 | 3.1015e-05 | 1 |  | TRUE
[6 empty] | Pipe insulation DN20 | SA_211 | 0.034502 | 1 |  | TRUE
OIL_01_r | Oil heating system | Öl-Heizsystem | Not relevant | Non-layered | Non-applicable | Oil boiler, 10kW | HV_211 | 0.005988 | 1 | Scherz et al. (2023) (pellets replaced by oil), per m² NFA | TRUE
[6 empty] | Hot water tank (600l) | HV_202 | 0.0032335 | 1 |  | TRUE
[6 empty] | Heat storage (2000l) | HV_203 | 0.0038922 | 1 |  | TRUE
[6 empty] | Floor heating system (150m2) | HV_204 | 0.005589 | 1 |  | TRUE
[6 empty] | Pump (40W) | HV_205 | 0.005988 | 1 |  | TRUE
[6 empty] | Expansion vessel (80l) | HV_206 | 0.005988 | 1 |  | TRUE
[6 empty] | Low-alloy steel | ME_207 | 3.969e-05 | 1 |  | TRUE
[6 empty] | Drawing of pipe, steel | SA_213 | 3.969e-05 | 1 |  | TRUE
[6 empty] | Rock wool (30 kg/m3) | MI_609 | 0.00025349 | 1 |  | TRUE
[6 empty] | Sealing tape (aluminium/PE, 50 mm wide) | SA_214 | 0.50299 | 1 |  | TRUE
[6 empty] | Low-alloy steel | ME_207 | 3.1015e-05 | 1 |  | TRUE
[6 empty] | Drawing of pipe, steel | SA_213 | 3.1015e-05 | 1 |  | TRUE
[6 empty] | Pipe insulation DN20 | SA_211 | 0.034502 | 1 |  | TRUE
DIH_01_r | District heating system | Fernwärmesystem | Not relevant | Non-layered | Non-applicable | Pellet furnace (15kW) | HV_201 | 0 | 1 | Scherz et al. (2023) (pellets deleted), per m² NFA | TRUE
[6 empty] | Hot water tank (600l) | HV_202 | 0.0032335 | 1 |  | TRUE
[6 empty] | Heat storage (2000l) | HV_203 | 0.0038922 | 1 |  | TRUE
[6 empty] | Floor heating system (150m2) | HV_204 | 0.005589 | 1 |  | TRUE
[6 empty] | Pump (40W) | HV_205 | 0.005988 | 1 |  | TRUE
[6 empty] | Expansion vessel (80l) | HV_206 | 0.005988 | 1 |  | TRUE
[6 empty] | Low-alloy steel | ME_207 | 3.969e-05 | 1 |  | TRUE
[6 empty] | Drawing of pipe, steel | SA_213 | 3.969e-05 | 1 |  | TRUE
[6 empty] | Rock wool (30 kg/m3) | MI_609 | 0.00025349 | 1 |  | TRUE
[6 empty] | Sealing tape (aluminium/PE, 50 mm wide) | SA_214 | 0.50299 | 1 |  | TRUE
[6 empty] | Low-alloy steel | ME_207 | 3.1015e-05 | 1 |  | TRUE
[6 empty] | Drawing of pipe, steel | SA_213 | 3.1015e-05 | 1 |  | TRUE
[6 empty] | Pipe insulation DN20 | SA_211 | 0.034502 | 1 |  | TRUE
DIH_01_s | District heating system with solar thermal | Fernwärmesystem mit Solarthermie | Not relevant | Non-layered | Non-applicable | Flat plate solar collector (Cu absorber) | HV_207 | 0.062275 | 1 | Scherz et al. (2023) (pellets deleted), per m² NFA | TRUE
[6 empty] | Pellet furnace (15kW) | HV_201 | 0 | 1 |  | TRUE
[6 empty] | Hot water tank (600l) | HV_202 | 0.0032335 | 1 |  | TRUE
[6 empty] | Heat storage (2000l) | HV_203 | 0.0038922 | 1 |  | TRUE
[6 empty] | Floor heating system (150m2) | HV_204 | 0.005589 | 1 |  | TRUE
[6 empty] | Pump (40W) | HV_205 | 0.005988 | 1 |  | TRUE
[6 empty] | Expansion vessel (80l) | HV_206 | 0.005988 | 1 |  | TRUE
[6 empty] | Low-alloy steel | ME_207 | 3.969e-05 | 1 |  | TRUE
[6 empty] | Drawing of pipe, steel | SA_213 | 3.969e-05 | 1 |  | TRUE
[6 empty] | Rock wool (30 kg/m3) | MI_609 | 0.00025349 | 1 |  | TRUE
[6 empty] | Sealing tape (aluminium/PE, 50 mm wide) | SA_214 | 0.50299 | 1 |  | TRUE
[6 empty] | Low-alloy steel | ME_207 | 3.1015e-05 | 1 |  | TRUE
[6 empty] | Drawing of pipe, steel | SA_213 | 3.1015e-05 | 1 |  | TRUE
[6 empty] | Pipe insulation DN20 | SA_211 | 0.034502 | 1 |  | TRUE
HEP_01_r | Heat pump heating system | Heizsystem mit Wärmepumpe | Not relevant | Non-layered | Non-applicable | Heat pump, brine-water, 10kW | HV_208 | 0.005988 | 1 | Scherz et al. (2023), per m² NFA | TRUE
[6 empty] | Polyethylene pipe, DN 200 | HV_301 | 0.1497 | 1 |  | TRUE
[6 empty] | Spiral-seam duct, DN 200 | HV_302 | 0.2515 | 1 |  | TRUE
[6 empty] | Spiral-seam duct insulation | HV_303 | 0.2515 | 1 |  | TRUE
[6 empty] | Stainless steel | ME_210 | 0 | 1 |  | TRUE
HEP_01_s | Heat pump heating system with solar thermal | Heizsystem mit Wärmepumpe mit Solarthermie | Not relevant | Non-layered | Non-applicable | Flat plate solar collector (Cu absorber) | HV_207 | 0.062275 | 1 | Scherz et al. (2023), per m² NFA | TRUE
[6 empty] | Heat pump, brine-water, 10kW | HV_208 | 0.005988 | 1 |  | TRUE
[6 empty] | Polyethylene pipe, DN 200 | HV_301 | 0.1497 | 1 |  | TRUE
[6 empty] | Spiral-seam duct, DN 200 | HV_302 | 0.2515 | 1 |  | TRUE
[6 empty] | Spiral-seam duct insulation | HV_303 | 0.2515 | 1 |  | TRUE
[6 empty] | Stainless steel | ME_210 | 0 | 1 |  | TRUE
ELE_01_r | Direct electric heating system | Direktes elektrisches Heizsystem | Not relevant | Non-layered | Non-applicable | Heat pump, brine-water, 10kW | HV_208 | 0 | 1 | Scherz et al. (2023), per m² NFA (from heat pump, put to 0) | TRUE
[6 empty] | Polyethylene pipe, DN 200 | HV_301 | 0.1497 | 1 |  | TRUE
[6 empty] | Spiral-seam duct, DN 200 | HV_302 | 0.2515 | 1 |  | TRUE
[6 empty] | Spiral-seam duct insulation | HV_303 | 0.2515 | 1 |  | TRUE
[6 empty] | Stainless steel | ME_210 | 0.011976 | 1 |  | TRUE
ELE_01_s | Direct electric heating system with solar thermal | Direktes elektrisches Heizsystem mit Solarthermie | Not relevant | Non-layered | Non-applicable | Flat plate solar collector (Cu absorber) | HV_207 | 0.062275 | 1 | Scherz et al. (2023), per m² NFA (from heat pump, put to 0) | TRUE
[6 empty] | Heat pump, brine-water, 10kW | HV_208 | 0 | 1 |  | TRUE
[6 empty] | Polyethylene pipe, DN 200 | HV_301 | 0.1497 | 1 |  | TRUE
[6 empty] | Spiral-seam duct, DN 200 | HV_302 | 0.2515 | 1 |  | TRUE
[6 empty] | Spiral-seam duct insulation | HV_303 | 0.2515 | 1 |  | TRUE
[6 empty] | Stainless steel | ME_210 | 0.011976 | 1 |  | TRUE
REN_01_a | External thermal insulation composite system (wall, external) | Wärmedämmverbundsystem (Wand, außen) | Renovation | Layered | Vertical | Cover plaster (gypsum filler) | MI_202 | 0.5 | 1 | IBO (2018b) | TRUE
[6 empty] | Adhesive mortar | MI_203 | 0.5 | 1 |  | TRUE
[6 empty] | Expanded polystyrene EPS for façades (18 kg/m3) | KU_204 | 30 | 0.99 |  | TRUE
[6 empty] | Polyvinylchloride (PVC) | KU_617 | 30 | 0.01 |  | TRUE
[6 empty] | Adhesive mortar | MI_203 | 0.5 | 1 |  | TRUE
[6 empty] | Glass fiber reinforcement | KU_602 | 0.5 | 1 |  | TRUE
[6 empty] | Silicate plaster | MI_210 | 0.2 | 1 |  | TRUE
REN_01_b | Wooden construction on site, plastered (wall, external) | Holzkonstruktion bauseits, verputzt (Kellerdecke, unterseitig) | Renovation | Layered | Vertical | Cover plaster (gypsum filler) | MI_202 | 0.5 | 1 | IBO (2018b) | TRUE
[6 empty] | Adhesive mortar | MI_203 | 0.5 | 1 |  | TRUE
[6 empty] | Wood fiberboard, porous (250 kg/m3) | HO_305 | 4 | 1 |  | TRUE
[6 empty] | Hemp fiber insulation | NA_205 | 30 | 0.9 |  | TRUE
[6 empty] | Construction timber (spruce), kiln-dried | HO_109 | 30 | 0.1 |  | TRUE
[6 empty] | Sawn timber (unspecified), kiln-dried | HO_101 | 0.5 | 1 |  | TRUE
REN_02_a | External thermal insulation composite system (Basement ceiling, lower side) | Wärmedämmverbundsystem (Kellerdecke, unterseitig) | Renovation | Layered | Horizontal down | Adhesive mortar | MI_203 | 0.5 | 1 | IBO (2018b) | TRUE
[6 empty] | Mineral foam panel | MI_615 | 23 | 0.99 |  | TRUE
[6 empty] | Polyvinylchloride (PVC) | KU_617 | 23 | 0.01 |  | TRUE
[6 empty] | Cover plaster (gypsum filler) | MI_202 | 0.3 | 1 |  | TRUE
REN_02_b | External thermal insulation composite system (Basement ceiling, lower side) | Wärmedämmverbundsystem (Kellerdecke, unterseitig) | Renovation | Layered | Horizontal down | Adhesive mortar | MI_203 | 0.5 | 1 | IBO (2018b) | TRUE
[6 empty] | Hemp fiber insulation | NA_205 | 23 | 0.99 |  | TRUE
[6 empty] | Polyvinylchloride (PVC) | KU_617 | 23 | 0.01 |  | TRUE
[6 empty] | Cover plaster (gypsum filler) | MI_202 | 0.3 | 1 |  | TRUE
REN_03_a | Slab on fill-in insulation material (attic) | Platte auf Schüttdämmstoff (Dachboden) | Renovation | Layered | Horizontal up | Gypsum fiberboard | MI_206 | 2.5 | 1 | IBO (2018b) | TRUE
[6 empty] | EPS, cement-bounded (82 kg/m3) | KU_302 | 50 | 1 |  | TRUE
[6 empty] | Vapor barrier PE (sd = 20) | KU_111 | 0.02 | 1 |  | TRUE
REN_03_b | Slab on fill-in insulation material (attic) | Platte auf Schüttdämmstoff (Dachboden) | Renovation | Layered | Horizontal up | Gypsum fiberboard | MI_206 | 2.5 | 1 | IBO (2018b) | TRUE
[6 empty] | Perlite insulation boards (unspecified) | MI_620 | 50 | 1 |  | TRUE
[6 empty] | Vapor barrier PE (sd = 20) | KU_111 | 0.02 | 1 |  | TRUE
REN_04_a | Building boards on compression-resistant insulation material (attic) | Bauplatten auf druckfestem Dämmstoff (Dachboden) | Renovation | Layered | Horizontal up | Gypsum fiberboard | MI_206 | 2.5 | 1 | IBO (2018b) | TRUE
[6 empty] | Rock wool (unspecified) | MI_608 | 40 | 1 |  | TRUE
[6 empty] | Vapor barrier PE (sd = 20) | KU_111 | 0.02 | 1 |  | TRUE
REN_04_b | Building boards on compression-resistant insulation material (attic) | Bauplatten auf druckfestem Dämmstoff (Dachboden) | Renovation | Layered | Horizontal up | Gypsum fiberboard | MI_206 | 2.5 | 1 | IBO (2018b) | TRUE
[6 empty] | Cork insulation panel (unspecified) | NA_108 | 40 | 1 |  | TRUE
[6 empty] | Vapor barrier PE (sd = 20) | KU_111 | 0.02 | 1 |  | TRUE
REN_05_a | Non-ventilated roof | Warmdach | Renovation | Layered | Horizontal up | Fillings from sand, gravel, chippings | MI_503 | 5 | 1 | IBO (2018b) | TRUE
[6 empty] | Polymer bitumen sealing sheet (roof) | KU_103 | 0.8 | 1 |  | TRUE
[6 empty] | Vapor pressure compensation layer | KU_107 | 0.3 | 1 |  | TRUE
[6 empty] | Expanded polystyrene EPS (unspecified) | KU_202 | 36 | 1 |  | TRUE
[6 empty] | Vapor barrier PE (sd = 20) | KU_111 | 0.02 | 1 |  | TRUE
REN_05_b | Non-ventilated roof | Warmdach | Renovation | Layered | Horizontal up | Fillings from sand, gravel, chippings | MI_503 | 5 | 1 | IBO (2018b) | TRUE
[6 empty] | Polymer bitumen sealing sheet (roof) | KU_103 | 0.8 | 1 |  | TRUE
[6 empty] | Vapor pressure compensation layer | KU_107 | 0.3 | 1 |  | TRUE
[6 empty] | Cork insulation panel (unspecified) | NA_108 | 40 | 1 |  | TRUE
[6 empty] | Vapor barrier PE (sd = 20) | KU_111 | 0.02 | 1 |  | TRUE
REN_06_a | Ventilated roof | Flachdach, hinterlüftet | Renovation | Layered | Horizontal up | Fillings from sand, gravel, chippings | MI_503 | 5 | 1 | IBO (2018b) | TRUE
[6 empty] | Polymer bitumen sealing sheet (roof) | KU_103 | 0.8 | 1 |  | TRUE
[6 empty] | Fleece (PP) | KU_114 | 0.02 | 1 |  | TRUE
[6 empty] | Wood chip board (particleboard) | HO_208 | 2.4 | 1 |  | TRUE
[6 empty] | Sawn timber (spruce), planed, kiln-dried | HO_104 | 12 | 1 |  | TRUE
[6 empty] | Geomembrane polyethylene (PE) | KU_113 | 0.02 | 1 |  | TRUE
[6 empty] | Wood chip board (particleboard) | HO_208 | 2 | 1 |  | TRUE
[6 empty] | Glass wool (18 kg/m3) | MI_602 | 44 | 0.99 |  | TRUE
[6 empty] | Plywood and laminated veneer lumber (unspecified) | HO_213 | 44 | 0.01 |  | TRUE
REN_06_b | Ventilated roof | Flachdach, hinterlüftet | Renovation | Layered | Horizontal up | Fillings from sand, gravel, chippings | MI_503 | 5 | 1 | IBO (2018b) | TRUE
[6 empty] | Polymer bitumen sealing sheet (roof) | KU_103 | 0.8 | 1 |  | TRUE
[6 empty] | Fleece (PP) | KU_114 | 0.02 | 1 |  | TRUE
[6 empty] | Wood chip board (particleboard) | HO_208 | 2.4 | 1 |  | TRUE
[6 empty] | Sawn timber (spruce), planed, kiln-dried | HO_104 | 12 | 1 |  | TRUE
[6 empty] | Geomembrane polyethylene (PE) | KU_113 | 0.02 | 1 |  | TRUE
[6 empty] | Wood chip board (particleboard) | HO_208 | 2 | 1 |  | TRUE
[6 empty] | Cellulose blow-in insulation horizontal | NA_106 | 44 | 0.99 |  | TRUE
[6 empty] | Plywood and laminated veneer lumber (unspecified) | HO_213 | 44 | 0.01 |  | TRUE
REN_07_a | Above-rafter insulation (roof) | Aufsparrendämmung (Dach) | Renovation | Layered | Horizontal up | Clay roof tile | MI_405 | 2.5 | 1 | IBO (2018b) | TRUE
[6 empty] | Standing air layer | NA_402 | 3 | 0.85 |  | TRUE
[6 empty] | Construction timber (spruce), kiln-dried | HO_109 | 3 | 0.15 |  | TRUE
[6 empty] | Standing air layer | NA_402 | 5 | 0.9 |  | TRUE
[6 empty] | Construction timber (spruce), kiln-dried | HO_109 | 5 | 0.1 |  | TRUE
[6 empty] | Vapor barrier PE (sd = 20) | KU_111 | 0.02 | 1 |  | TRUE
[6 empty] | Wood fiber insulation (250 kg/m3) | HO_304 | 2 | 1 |  | TRUE
[6 empty] | Glass wool (18 kg/m3) | MI_602 | 30 | 0.9 |  | TRUE
[6 empty] | Sawn timber (spruce), planed, kiln-dried | HO_104 | 30 | 0.1 |  | TRUE
[6 empty] | Vapor barrier PE (sd = 20) | KU_111 | 0.02 | 1 |  | TRUE
REN_07_b | Above-rafter insulation (roof) | Aufsparrendämmung (Dach) | Renovation | Layered | Horizontal up | Clay roof tile | MI_405 | 2.5 | 1 | IBO (2018b) | TRUE
[6 empty] | Standing air layer | NA_402 | 3 | 0.85 |  | TRUE
[6 empty] | Construction timber (spruce), kiln-dried | HO_109 | 3 | 0.15 |  | TRUE
[6 empty] | Standing air layer | NA_402 | 5 | 0.9 |  | TRUE
[6 empty] | Construction timber (spruce), kiln-dried | HO_109 | 5 | 0.1 |  | TRUE
[6 empty] | Vapor barrier PE (sd = 20) | KU_111 | 0.02 | 1 |  | TRUE
[6 empty] | Wood fiber insulation (250 kg/m3) | HO_304 | 2 | 1 |  | TRUE
[6 empty] | Sheep wool insulation (18 kg/m3) | NA_302 | 30 | 0.9 |  | TRUE
[6 empty] | Sawn timber (spruce), planed, kiln-dried | HO_104 | 30 | 0.1 |  | TRUE
[6 empty] | Vapor barrier PE (sd = 20) | KU_111 | 0.02 | 1 |  | TRUE
REN_08_a | Above-rafter insulation (roof) | Estrich auf druckfestem Dämmstoff (erdberührter Fußboden) | Renovation | Layered | Horizontal up | Solid wood parquet | HO_402 | 2 | 1 | IBO (2018b) | TRUE
[6 empty] | Polyethylene soft foam | KU_213 | 0.5 | 1 |  | TRUE
[6 empty] | Cement screed (2000 kg/m3) | MI_128 | 5 | 1 |  | TRUE
[6 empty] | Vapor barrier PE (sd = 20) | KU_111 | 0.02 | 1 |  | TRUE
[6 empty] | Wood fiber insulation (250 kg/m3) | HO_304 | 2 | 1 |  | TRUE
[6 empty] | Expanded polystyrene EPS (30 kg/m3) | KU_207 | 18 | 1 |  | TRUE
[6 empty] | Polymer bitumen sealing sheet (other than roof) | KU_104 | 0.8 | 1 |  | TRUE
REN_08_b | Screed on pressure-resistant insulation material (floor in contact with the ground) | Estrich auf druckfestem Dämmstoff (erdberührter Fußboden) | Renovation | Layered | Horizontal up | Solid wood parquet | HO_402 | 2 | 1 | IBO (2018b) | TRUE
[6 empty] | Polyethylene soft foam | KU_213 | 0.5 | 1 |  | TRUE
[6 empty] | Cement screed (2000 kg/m3) | MI_128 | 5 | 1 |  | TRUE
[6 empty] | Vapor barrier PE (sd = 20) | KU_111 | 0.02 | 1 |  | TRUE
[6 empty] | Wood fiber insulation (250 kg/m3) | HO_304 | 2 | 1 |  | TRUE
[6 empty] | Rock wool (unspecified) | MI_608 | 20 | 1 |  | TRUE
[6 empty] | Polymer bitumen sealing sheet (other than roof) | KU_104 | 0.8 | 1 |  | TRUE
EAm_18_a | until 1918 - Brick outside wall, outside plastered - Cellar | bis 1918 - Ziegel-Außenwand, außen verputzt - Keller | Old | Layered | Vertical | Solid brick | MI_313 | 89 | 0.9 | IBO (2018b) | FALSE
[6 empty] | Standard masonry mortar | MI_216 | 89 | 0.1 |  | FALSE
[6 empty] | Lime plaster | MI_208 | 2.5 | 1 |  | TRUE
EAm_19_a | until 1918 - Thinner Brick outside wall, outside plastered - Cellar | bis 1918 - Dünnere Ziegel-Außenwand, außen verputzt - Keller | Old | Layered | Vertical | Solid brick | MI_313 | 44 | 0.9 | IBO (2018b) | FALSE
[6 empty] | Standard masonry mortar | MI_216 | 44 | 0.1 |  | FALSE
[6 empty] | Lime plaster | MI_208 | 2.5 | 1 |  | TRUE
AWm_18_a | until 1918 - Brick outside wall, plastered - Ground floor and lower storeys | bis 1918 - Ziegel-Außenwand, verputzt - EG und untere Geschoße | Old | Layered | Vertical | Lime plaster | MI_208 | 1.5 | 1 | IBO (2018b) | TRUE
[6 empty] | Solid brick | MI_313 | 74 | 0.9 |  | FALSE
[6 empty] | Standard masonry mortar | MI_216 | 74 | 0.1 |  | FALSE
[6 empty] | Lime plaster | MI_208 | 2.5 | 1 |  | TRUE
AWm_19_a | until 1918 - Brick outside wall, plastered - Upper storeys | bis 1918 - Ziegel-Außenwand, verputzt - obere Geschoße | Old | Layered | Vertical | Lime plaster | MI_208 | 1.5 | 1 | IBO (2018b) | TRUE
[6 empty] | Solid brick | MI_313 | 59 | 0.9 |  | FALSE
[6 empty] | Standard masonry mortar | MI_216 | 59 | 0.1 |  | FALSE
[6 empty] | Lime plaster | MI_208 | 2.5 | 1 |  | TRUE
AWm_20_a | until 1918 - Brick outside wall, plastered - Top floor | bis 1918 - Ziegel-Außenwand, verputzt - oberstes Geschoß | Old | Layered | Vertical | Lime plaster | MI_208 | 1.5 | 1 | IBO (2018b) | TRUE
[6 empty] | Solid brick | MI_313 | 44 | 0.9 |  | FALSE
[6 empty] | Standard masonry mortar | MI_216 | 44 | 0.1 |  | FALSE
[6 empty] | Lime plaster | MI_208 | 2.5 | 1 |  | TRUE
AWm_21_a | until 1918 - Brick outside walls, plastered - Attic floor | bis 1918 - Ziegel-Außenwand, verputzt - Dachgeschoß | Old | Layered | Vertical | Lime plaster | MI_208 | 2.5 | 1 | IBO (2018b) | TRUE
[6 empty] | Solid brick | MI_313 | 29 | 0.9 |  | FALSE
[6 empty] | Standard masonry mortar | MI_216 | 29 | 0.1 |  | FALSE
[6 empty] | Lime plaster | MI_208 | 2.5 | 1 |  | TRUE
AWm_22_a | until 1918 - Lime stone/Natural stone outside wall, plastered | bis 1918 - Kalkstein-/Naturstein-Außenwand, verputzt | Old | Layered | Vertical | Lime plaster | MI_208 | 2 | 1 | IBO (2018b) | TRUE
[6 empty] | Limestone | MI_512 | 45 | 0.9 |  | FALSE
[6 empty] | Standard masonry mortar | MI_216 | 45 | 0.1 |  | FALSE
[6 empty] | Lime plaster | MI_208 | 2 | 1 |  | TRUE
KDo_18_a | until 1918 - Basement ceiling -Vaulted ceiling | bis 1918 - Kellerdecke - Gewölbedecke | Old | Layered | Horizontal down | Solid wood parquet | HO_402 | 2.5 | 1 | IBO (2018b) | TRUE
[6 empty] | Wooden plank floor | HO_401 | 2.5 | 1 |  | TRUE
[6 empty] | Fillings from sand, gravel, chippings | MI_503 | 5 | 0.85 |  | TRUE
[6 empty] | Construction timber (unspecified), kiln-dried | HO_108 | 5 | 0.15 |  | TRUE
[6 empty] | Fillings from sand, gravel, chippings | MI_503 | 3 | 1 |  | TRUE
[6 empty] | Solid brick | MI_313 | 14 | 0.9 |  | FALSE
[6 empty] | Standard masonry mortar | MI_216 | 14 | 0.1 |  | FALSE
KDo_19_a | until 1918 - Basement ceiling - Vaulted cap ceiling | bis 1918 - Kellerdecke - Kappendecke/Platzldecke | Old | Layered | Horizontal down | Solid wood parquet | HO_402 | 2.5 | 1 | IBO (2018b) | TRUE
[6 empty] | Wooden plank floor | HO_401 | 2.5 | 1 |  | TRUE
[6 empty] | Fillings from sand, gravel, chippings | MI_503 | 5 | 0.85 |  | TRUE
[6 empty] | Construction timber (unspecified), kiln-dried | HO_108 | 5 | 0.15 |  | TRUE
[6 empty] | Fillings from sand, gravel, chippings | MI_503 | 3 | 1 |  | TRUE
[6 empty] | Solid brick | MI_313 | 14 | 0.891 |  | FALSE
[6 empty] | Standard masonry mortar | MI_216 | 14 | 0.099 |  | FALSE
[6 empty] | Low-alloy steel | ME_207 | 14 | 0.01 |  | FALSE
IWm_18_a | until 1918 - Brick indoor wall, load bearing | bis 1918 - Ziegel-Innenwand, tragend | Old | Layered | Vertical | Lime plaster | MI_208 | 2.5 | 1 | IBO (2018b) | TRUE
[6 empty] | Solid brick | MI_313 | 74 | 0.9 |  | FALSE
[6 empty] | Standard masonry mortar | MI_216 | 74 | 0.1 |  | FALSE
[6 empty] | Lime plaster | MI_208 | 1.5 | 1 |  | TRUE
IWm_19_a | until 1918 - Brick indoor wall, non-load bearing | bis 1918 - Ziegel-Innenwand, nichttragend | Old | Layered | Vertical | Lime plaster | MI_208 | 1.5 | 1 | IBO (2018b) | TRUE
[6 empty] | Solid brick | MI_313 | 14 | 0.9 |  | FALSE
[6 empty] | Standard masonry mortar | MI_216 | 14 | 0.1 |  | FALSE
[6 empty] | Lime plaster | MI_208 | 1.5 | 1 |  | TRUE
IWm_20_a | until 1918 - Brick-Chimney, plastered | bis 1918 - Ziegel-Rauchfang, verputzt | Old | Layered | Vertical | Lime plaster | MI_208 | 2.5 | 1 | IBO (2018b) | TRUE
[6 empty] | Solid brick | MI_313 | 14 | 0.9 |  | FALSE
[6 empty] | Standard masonry mortar | MI_216 | 14 | 0.1 |  | FALSE
[6 empty] | Standing air layer | NA_402 | 16 | 1 |  | FALSE
[6 empty] | Solid brick | MI_313 | 14 | 0.9 |  | FALSE
[6 empty] | Standard masonry mortar | MI_216 | 14 | 0.1 |  | FALSE
[6 empty] | Lime plaster | MI_208 | 2.5 | 1 |  | TRUE
IWm_21_a | until 1918 - Lime stone/Natural stone indoor wall, plastered | bis 1918 - Kalkstein-/Naturstein-Innenwand, verputzt | Old | Layered | Vertical | Lime plaster | MI_208 | 2 | 1 | IBO (2018b) | TRUE
[6 empty] | Limestone | MI_512 | 15 | 0.9 |  | FALSE
[6 empty] | Standard masonry mortar | MI_216 | 15 | 0.1 |  | FALSE
[6 empty] | Lime plaster | MI_208 | 2 | 1 |  | TRUE
IWm_22_a | until 1918 - Thinner Brick indoor wall, load bearing | bis 1918 - Dünnere Ziegel-Innenwand, tragend | Old | Layered | Vertical | Lime plaster | MI_208 | 2.5 | 1 | IBO (2018b) | TRUE
[6 empty] | Solid brick | MI_313 | 29 | 0.9 |  | FALSE
[6 empty] | Standard masonry mortar | MI_216 | 29 | 0.1 |  | FALSE
[6 empty] | Lime plaster | MI_208 | 1.5 | 1 |  | TRUE
Efo_18_a | until 1918 - Floor in contact with ground, no/partly cellar | bis 1918 - Fußboden erdberührt, nicht oder teilw. unterkellert | Old | Layered | Horizontal down | Solid wood parquet | HO_402 | 2.5 | 1 | IBO (2018b) | TRUE
[6 empty] | Wooden plank floor | HO_401 | 2.5 | 1 |  | TRUE
[6 empty] | Fillings from sand, gravel, chippings | MI_503 | 5 | 0.8 |  | TRUE
[6 empty] | Construction timber (unspecified), kiln-dried | HO_108 | 5 | 0.2 |  | TRUE
[6 empty] | Fillings from sand, gravel, chippings | MI_503 | 10 | 1 |  | TRUE
[6 empty] | Solid brick | MI_313 | 50 | 0.162 | IBO (2018b), Giebeler et al. (2008), Schneider et al. (2004) | FALSE
[6 empty] | Solid clay | MI_301 | 50 | 0.738 |  | FALSE
[6 empty] | Standard masonry mortar | MI_216 | 50 | 0.1 |  | FALSE
Efo_19_a | until 1918 - Floor in contact with ground, cellar | bis 1918 - Fußboden erdberührt, unterkellert | Old | Layered | Horizontal down | Solid brick | MI_313 | 6.5 | 0.9 | IBO (2018b), Giebeler et al. (2008), Schneider et al. (2004) | FALSE
[6 empty] | Standard masonry mortar | MI_216 | 6.5 | 0.1 |  | FALSE
[6 empty] | Solid brick | MI_313 | 50 | 0.162 |  | FALSE
[6 empty] | Solid clay | MI_301 | 50 | 0.738 |  | FALSE
[6 empty] | Standard masonry mortar | MI_216 | 50 | 0.1 |  | FALSE
GDm_18_a | until 1918 - Wood beam ceiling - normal storey | bis 1918 - Tramdecke - normales Geschoß | Old | Layered | Horizontal up | Solid wood parquet | HO_402 | 2.5 | 1 | IBO (2018b) | TRUE
[6 empty] | Wooden plank floor | HO_401 | 2.5 | 1 |  | TRUE
[6 empty] | Fillings from sand, gravel, chippings | MI_503 | 5 | 0.85 |  | TRUE
[6 empty] | Construction timber (unspecified), kiln-dried | HO_108 | 5 | 0.15 |  | TRUE
[6 empty] | Fillings from sand, gravel, chippings | MI_503 | 2.5 | 1 |  | TRUE
[6 empty] | Construction timber (unspecified), kiln-dried | HO_108 | 2.5 | 1 |  | FALSE
[6 empty] | Construction timber (unspecified), kiln-dried | HO_108 | 20 | 0.3 |  | FALSE
[6 empty] | Standing air layer | NA_402 | 20 | 0.7 |  | FALSE
[6 empty] | Construction timber (unspecified), kiln-dried | HO_108 | 1.5 | 1 |  | FALSE
[6 empty] | Reed plaster base | MI_217 | 1.5 | 1 |  | TRUE
[6 empty] | Lime plaster | MI_208 | 1 | 1 |  | TRUE
GDm_19_a | until 1918 - Wood beam ceiling - Top floor to attic floor | bis 1918 - Tramdecke - Oberstes Geschoß zu Dachboden | Old | Layered | Horizontal up | Clinker brick | MI_308 | 4 | 0.9 | IBO (2018b) | TRUE
[6 empty] | Standard masonry mortar | MI_216 | 4 | 0.1 |  | TRUE
[6 empty] | Fillings from sand, gravel, chippings | MI_503 | 8 | 1 |  | TRUE
[6 empty] | Construction timber (unspecified), kiln-dried | HO_108 | 2.5 | 1 |  | FALSE
[6 empty] | Construction timber (unspecified), kiln-dried | HO_108 | 20 | 0.3 |  | FALSE
[6 empty] | Standing air layer | NA_402 | 20 | 0.7 |  | FALSE
[6 empty] | Construction timber (unspecified), kiln-dried | HO_108 | 2 | 1 |  | FALSE
[6 empty] | Reed plaster base | MI_217 | 1 | 1 |  | TRUE
[6 empty] | Lime plaster | MI_208 | 0.5 | 1 |  | TRUE
GDm_20_a | until 1918 - Dippelbaum ceiling - Top floor to attic floor | bis 1918 - Dippelbaumdecke - Oberstes Geschoß zu Dachboden | Old | Layered | Horizontal up | Clinker brick | MI_308 | 4 | 0.9 | IBO (2018b) | TRUE
[6 empty] | Standard masonry mortar | MI_216 | 4 | 0.1 |  | TRUE
[6 empty] | Fillings from sand, gravel, chippings | MI_503 | 6 | 1 |  | TRUE
[6 empty] | Construction timber (unspecified), kiln-dried | HO_108 | 20 | 1 |  | FALSE
[6 empty] | Reed plaster base | MI_217 | 1 | 1 |  | TRUE
[6 empty] | Lime plaster | MI_208 | 1.5 | 1 |  | TRUE
GDm_21_a | until 1918 - Vaulted cap ceiling - Top floor to attic floor | bis 1918 - Kappendecke/Platzldecke - Oberstes Geschoß zu Dachboden |  | Layered | Horizontal down | Clinker brick | MI_308 | 4 | 0.9 | IBO (2018b) | TRUE
[6 empty] | Standard masonry mortar | MI_216 | 4 | 0.1 |  | TRUE
[6 empty] | Fillings from sand, gravel, chippings | MI_503 | 8 | 1 |  | TRUE
[6 empty] | Solid brick | MI_313 | 14 | 0.891 |  | FALSE
[6 empty] | Standard masonry mortar | MI_216 | 14 | 0.099 |  | FALSE
[6 empty] | Low-alloy steel | ME_207 | 14 | 0.01 |  | FALSE
DAI_18_a | until 1918 - Tiled roof | bis 1918 - Ziegeldach | Old | Layered | Horizontal up | Roof tiles | MI_404 | 2 | 1 |  | TRUE
[6 empty] | Construction timber (unspecified), kiln-dried | HO_108 | 3 | 0.25 |  | TRUE
[6 empty] | Standing air layer | NA_402 | 3 | 0.75 |  | TRUE
[6 empty] | Construction timber (unspecified), kiln-dried | HO_108 | 18 | 0.25 |  | TRUE
[6 empty] | Standing air layer | NA_402 | 18 | 0.75 |  | TRUE
Win_18_k | Box window | Kastenfenster | Old | Non-layered | Non-applicable | Glazing, double | OP_201 | 1 | 0.78 |  | TRUE
[6 empty] | Window frame, wood | OP_304 | 1 | 0.22 |  | TRUE
EAm_50_a | 1920-1950 - Concrete outside wall, plastered - Cellar - 29 cm | 1920-1950 - Stampfbeton-Außenwand, verputzt - Keller - 29 cm | Old | Layered | Vertical | Lime plaster | MI_208 | 1.5 | 1 | Giebeler et al. (2008), Weller & Scheuring (2021) | TRUE
[6 empty] | Normal concrete, average cement mix | MI_101 | 25 | 1 |  | FALSE
[6 empty] | Lime cement plaster | MI_209 | 2.5 | 1 |  | FALSE
EAm_51_a | 1920-1950 - Concrete outside wall, plastered - Cellar - 55 cm | 1920-1950 - Stampfbeton-Außenwand, verputzt - Keller - 55 cm | Old | Layered | Vertical | Lime plaster | MI_208 | 1.5 | 1 | Giebeler et al. (2008), Amann et al. (2007) | TRUE
[6 empty] | Normal concrete, average cement mix | MI_101 | 51 | 1 |  | FALSE
[6 empty] | Lime cement plaster | MI_209 | 2.5 | 1 |  | FALSE
EAm_52_a | 1920-1950 - Brick outside wall, plastered - Cellar - 55 cm | 1920-1950 - Ziegel-Außenwand, verputzt - Keller - 55 cm | Old | Layered | Vertical | Lime plaster | MI_208 | 1.5 | 1 | Giebeler et al. (2008) | TRUE
[6 empty] | Solid brick | MI_313 | 51 | 0.9 |  | FALSE
[6 empty] | Standard masonry mortar | MI_216 | 51 | 0.1 |  | FALSE
[6 empty] | Lime cement plaster | MI_209 | 2.5 | 1 |  | FALSE
EAm_53_a | 1920-1950 - Brick outside wall, plastered - Cellar - 42 cm | 1920-1950 - Ziegel-Außenwand, verputzt - Keller - 42 cm | Old | Layered | Vertical | Lime plaster | MI_208 | 1.5 | 1 | Giebeler et al. (2008) | TRUE
[6 empty] | Solid brick | MI_313 | 38 | 0.9 |  | FALSE
[6 empty] | Standard masonry mortar | MI_216 | 38 | 0.1 |  | FALSE
[6 empty] | Lime cement plaster | MI_209 | 2.5 | 1 |  | FALSE
AWm_50_a | 1920-1950 - Klinker outside wall, one shell - 60.5 cm | 1920-1950 - Klinker-Außenwand, einschalig - 60.5 cm | Old | Layered | Vertical | Lime plaster | MI_208 | 1.5 | 1 | IBO (2018b) | TRUE
[6 empty] | Solid brick | MI_313 | 59 | 0.9 |  | FALSE
[6 empty] | Standard masonry mortar | MI_216 | 59 | 0.1 |  | FALSE
AWm_51_a | 1920-1950 - Klinker outside wall, one shell - 45.5 cm | 1920-1950 - Klinker-Außenwand, einschalig - 45.5 cm | Old | Layered | Vertical | Lime plaster | MI_208 | 1.5 | 1 | IBO (2018b) | TRUE
[6 empty] | Solid brick | MI_313 | 44 | 0.9 |  | FALSE
[6 empty] | Standard masonry mortar | MI_216 | 44 | 0.1 |  | FALSE
AWm_52_a | 1920-1950 - Klinker outside wall, tow shells - 45.5 cm | 1920-1950 - Klinker-Außenwand, zweischalig - 45.5 cm | Old | Layered | Vertical | Lime plaster | MI_208 | 1.5 | 1 | Giebeler et al. (2008) | TRUE
[6 empty] | Solid brick | MI_313 | 18.5 | 0.9 |  | FALSE
[6 empty] | Standard masonry mortar | MI_216 | 18.5 | 0.1 |  | FALSE
[6 empty] | Standing air layer | NA_402 | 7 | 1 |  | FALSE
[6 empty] | Clinker brick | MI_308 | 18.5 | 0.9 |  | FALSE
[6 empty] | Standard masonry mortar | MI_216 | 18.5 | 0.1 |  | FALSE
AWm_53_a | 1920-1950 - Brick outside wall, one shell - 29 cm | 1920-1950 - Ziegel-Außenwand, einschalig - 29 cm | Old | Layered | Vertical | Lime plaster | MI_208 | 1.5 | 1 | Weller & Scheuring (2021) | TRUE
[6 empty] | Solid brick | MI_313 | 25 | 0.9 |  | FALSE
[6 empty] | Standard masonry mortar | MI_216 | 25 | 0.1 |  | FALSE
[6 empty] | Lime cement plaster | MI_209 | 2.5 | 1 |  | TRUE
AWm_54_a | 1920-1950 - Brick outside wall, two shells - 34 cm | 1920-1950 - Ziegel-Außenwand, zweischalig - 34 cm | Old | Layered | Vertical | Lime plaster | MI_208 | 1.5 | 1 | Aichinger (2019), Giebeler et al. (2008) | TRUE
[6 empty] | Solid brick | MI_313 | 12.5 | 0.9 |  | FALSE
[6 empty] | Standard masonry mortar | MI_216 | 12.5 | 0.1 |  | FALSE
[6 empty] | Standing air layer | NA_402 | 5 | 1 |  | FALSE
[6 empty] | Solid brick | MI_313 | 12.5 | 0.9 |  | FALSE
[6 empty] | Standard masonry mortar | MI_216 | 12.5 | 0.1 |  | FALSE
[6 empty] | Lime cement plaster | MI_209 | 2.5 | 1 |  | TRUE
KDo_50_a | 1920-1950 - Basement ceiling - Vaulted cap ceiling | 1920-1950 - Kellerdecke - Kappendecke/Platzldecke | Old | Layered | Horizontal down | Solid wood parquet | HO_402 | 2.5 | 1 | IBO (2018b) | TRUE
[6 empty] | Wooden plank floor | HO_401 | 2.5 | 1 |  | TRUE
[6 empty] | Fillings from sand, gravel, chippings | MI_503 | 5 | 0.85 |  | TRUE
[6 empty] | Construction timber (unspecified), kiln-dried | HO_108 | 5 | 0.15 |  | TRUE
[6 empty] | Fillings from sand, gravel, chippings | MI_503 | 3 | 1 |  | TRUE
[6 empty] | Solid brick | MI_313 | 14 | 0.891 |  | FALSE
[6 empty] | Standard masonry mortar | MI_216 | 14 | 0.099 |  | FALSE
[6 empty] | Low-alloy steel | ME_207 | 14 | 0.01 |  | FALSE
KDo_51_a | 1920-1950 - Steel beam concrete ceiling | 1920-1950 - Stahlträgerbetondecke | Old | Layered | Horizontal down | Solid wood parquet | HO_402 | 2 | 1 |  | TRUE
[6 empty] | Screed concrete | MI_122 | 5 | 1 |  | TRUE
[6 empty] | Normal concrete, average cement mix | MI_101 | 10 | 1 | Giebeler et al. (2008), Weller & Scheuring (2021) | FALSE
[6 empty] | Metal working, steel | ME_211 | 20 | 0.01 | Giebeler et al. (2008) | FALSE
[6 empty] | Standing air layer | NA_402 | 20 | 0.99 |  | FALSE
Efo_50_a | 1920-1950 - Floor in contact with ground | 1920-1950 - Fußboden erdberührt | Old | Layered | Horizontal down | Solid wood parquet | HO_402 | 2 | 1 | Giebeler et al. (2008) | TRUE
[6 empty] | Screed concrete | MI_122 | 8 | 1 |  | TRUE
[6 empty] | Normal concrete, average cement mix | MI_101 | 13.5 | 0.99 |  | FALSE
[6 empty] | Reinforcement steel | ME_202 | 13.5 | 0.01 |  | FALSE
IWm_50_a | 1920-1950 - Brick indoor wall, load bearing - 38er | 1920-1950 - Ziegel-Innenwand, tragend - 38er | Old | Layered | Vertical | Lime plaster | MI_208 | 1.5 | 1 | Giebeler et al. (2008) | TRUE
[6 empty] | Solid brick | MI_313 | 38 | 0.9 |  | FALSE
[6 empty] | Standard masonry mortar | MI_216 | 38 | 0.1 |  | FALSE
[6 empty] | Lime plaster | MI_208 | 1.5 | 1 |  | TRUE
IWm_51_a | 1920-1950 - Brick indoor wall, load bearing - 25er | 1920-1950 - Ziegel-Innenwand, tragend - 25er | Old | Layered | Vertical | Lime plaster | MI_208 | 1.5 | 1 | Giebeler et al. (2008) | TRUE
[6 empty] | Solid brick | MI_313 | 25 | 0.9 |  | FALSE
[6 empty] | Standard masonry mortar | MI_216 | 25 | 0.1 |  | FALSE
[6 empty] | Lime plaster | MI_208 | 1.5 | 1 |  | TRUE
IWm_52_a | 1920-1950 - Brick indoor wall, non-load bearing | 1920-1950 - Ziegel-Innenwand, nichttragend | Old | Layered | Vertical | Lime plaster | MI_208 | 1.5 | 1 | IBO (2018b) | TRUE
[6 empty] | Solid brick | MI_313 | 14 | 0.9 |  | FALSE
[6 empty] | Standard masonry mortar | MI_216 | 14 | 0.1 |  | FALSE
[6 empty] | Lime plaster | MI_208 | 1.5 | 1 |  | TRUE
IWm_53_a | 1920-1950 - Leightweight concrete indoor wall, non-load bearing | 1920-1950 - Leichtbeton-Innenwand, nichttragend | Old | Layered | Vertical | Lime plaster | MI_208 | 1.5 | 1 | Giebeler et al. (2008), Amann et al. (2007) | TRUE
[6 empty] | Lightweight concrete with expanded clay or brick chippings as aggregates | MI_111 | 14 | 0.9 |  | FALSE
[6 empty] | Standard masonry mortar | MI_216 | 14 | 0.1 |  | FALSE
[6 empty] | Lime plaster | MI_208 | 1.5 | 1 |  | TRUE
IWm_54_a | 1920-1950 - RI Concrete Skeleton Indoor wall, load bearing | 1920-1950 - StB-Skelettbau Innenwand, tragend | Old | Layered | Vertical | Normal concrete, average cement mix | MI_101 | 60 | 0.0594 | Neumann (2007) | FALSE
[6 empty] | Reinforcement steel | ME_202 | 60 | 0.0006 |  | FALSE
[6 empty] | Standing air layer | NA_402 | 60 | 0.94 |  | FALSE
IWm_55_a | 1920-1950 - Steel Skeleton Indoor wall, load bearing | 1920-1950 - Stahl-Skelettbau Innenwand, tragend | Old | Layered | Vertical | Low-alloy steel | ME_207 | 50 | 0.01 | Wolfgang (1996) | FALSE
[6 empty] | Standing air layer | NA_402 | 50 | 0.99 |  | FALSE
GDm_50_a | 1920-1950 - Wood beam ceiling - normal storey | 1920-1950 - Tramdecke - normales Geschoß | Old | Layered | Horizontal up | Solid wood parquet | HO_402 | 2.5 | 1 | Ackermann (1994) | TRUE
[6 empty] | Wooden plank floor | HO_401 | 2.5 | 1 |  | TRUE
[6 empty] | Fillings from sand, gravel, chippings | MI_503 | 5 | 0.85 |  | TRUE
[6 empty] | Construction timber (unspecified), kiln-dried | HO_108 | 5 | 0.15 |  | TRUE
[6 empty] | Fillings from sand, gravel, chippings | MI_503 | 2.5 | 1 |  | TRUE
[6 empty] | Construction timber (unspecified), kiln-dried | HO_108 | 2.5 | 1 |  | FALSE
[6 empty] | Construction timber (unspecified), kiln-dried | HO_108 | 20 | 0.3 |  | FALSE
[6 empty] | Standing air layer | NA_402 | 20 | 0.7 |  | FALSE
[6 empty] | Construction timber (unspecified), kiln-dried | HO_108 | 1.5 | 1 |  | FALSE
[6 empty] | Reed plaster base | MI_217 | 1.5 | 1 |  | TRUE
[6 empty] | Lime plaster | MI_208 | 1 | 1 |  | TRUE
GDm_51_a | 1920-1950 - Wood beam ceiling - Top floor to attic floor | 1920-1950 - Tramdecke - Oberstes Geschoß zu Dachboden | Old | Layered | Horizontal up | Clinker brick | MI_308 | 4 | 0.9 | IBO (2018b) | TRUE
[6 empty] | Standard masonry mortar | MI_216 | 4 | 0.1 |  | TRUE
[6 empty] | Fillings from sand, gravel, chippings | MI_503 | 8 | 1 |  | TRUE
[6 empty] | Construction timber (unspecified), kiln-dried | HO_108 | 2.5 | 1 |  | FALSE
[6 empty] | Construction timber (unspecified), kiln-dried | HO_108 | 20 | 0.3 |  | FALSE
[6 empty] | Standing air layer | NA_402 | 20 | 0.7 |  | FALSE
[6 empty] | Construction timber (unspecified), kiln-dried | HO_108 | 2 | 1 |  | FALSE
[6 empty] | Reed plaster base | MI_217 | 1 | 1 |  | TRUE
[6 empty] | Lime plaster | MI_208 | 0.5 | 1 |  | TRUE
GDm_52_a | 1920-1950 - Dippelbaum ceiling - Top floor to attic floor | 1920-1950 - Dippelbaumdecke - Oberstes Geschoß zu Dachboden | Old | Layered | Horizontal up | Clinker brick | MI_308 | 4 | 0.9 | IBO (2018b) | TRUE
[6 empty] | Standard masonry mortar | MI_216 | 4 | 0.1 |  | TRUE
[6 empty] | Fillings from sand, gravel, chippings | MI_503 | 6 | 1 |  | TRUE
[6 empty] | Construction timber (unspecified), kiln-dried | HO_108 | 20 | 1 |  | FALSE
[6 empty] | Reed plaster base | MI_217 | 1 | 1 |  | TRUE
[6 empty] | Lime plaster | MI_208 | 1.5 | 1 |  | TRUE
GDm_53_a | 1920-1950 - Concrete ceiling - Ribbed ceiling | 1920-1950 - Betondecke - Rippendecke | Old | Layered | Horizontal up | Solid wood parquet | HO_402 | 2.5 | 1 | IBO (2018b) | TRUE
[6 empty] | Fillings from sand, gravel, chippings | MI_503 | 5 | 0.85 |  | TRUE
[6 empty] | Construction timber (unspecified), kiln-dried | HO_108 | 5 | 0.15 |  | TRUE
[6 empty] | Fillings from sand, gravel, chippings | MI_503 | 2.5 | 1 |  | TRUE
[6 empty] | Normal concrete, average cement mix | MI_101 | 5 | 0.99 |  | FALSE
[6 empty] | Reinforcement steel | ME_202 | 5 | 0.01 |  | FALSE
[6 empty] | Normal concrete, average cement mix | MI_101 | 24 | 0.2475 |  | FALSE
[6 empty] | Reinforcement steel | ME_202 | 24 | 0.0025 |  | FALSE
[6 empty] | Standing air layer | NA_402 | 24 | 0.75 |  | FALSE
GDm_54_a | 1920-1950 - Steel-slab Ceiling (Non-Residential) | 1920-1950 - Stahlsteindecke (Gewerbebau) | Old | Layered | Horizontal up | Solid wood parquet | HO_402 | 2.5 | 1 | IBO (2018b) | TRUE
[6 empty] | Fillings from sand, gravel, chippings | MI_503 | 5 | 0.85 |  | TRUE
[6 empty] | Construction timber (unspecified), kiln-dried | HO_108 | 5 | 0.15 |  | TRUE
[6 empty] | Fillings from sand, gravel, chippings | MI_503 | 2.5 | 1 |  | TRUE
[6 empty] | Normal concrete, average cement mix | MI_101 | 8 | 0.99 |  | FALSE
[6 empty] | Reinforcement steel | ME_202 | 8 | 0.01 |  | FALSE
[6 empty] | Vertically perforated brick (unspecified) | MI_304 | 23 | 0.85 |  | FALSE
[6 empty] | Normal concrete, average cement mix | MI_101 | 23 | 0.1485 |  | FALSE
[6 empty] | Reinforcement steel | ME_202 | 23 | 0.0015 |  | FALSE
GDm_55_a | 1920-1950 - Ribbed ceiling (Non/Residential) | 1920-1950 - StB Rippendecke (Gewerbebau) | Old | Layered | Horizontal up | Solid wood parquet | HO_402 | 2.5 | 1 | Giebeler et al. (2008) | TRUE
[6 empty] | Fillings from sand, gravel, chippings | MI_503 | 5 | 0.85 |  | TRUE
[6 empty] | Construction timber (unspecified), kiln-dried | HO_108 | 5 | 0.15 |  | TRUE
[6 empty] | Fillings from sand, gravel, chippings | MI_503 | 2.5 | 1 |  | TRUE
[6 empty] | Normal concrete, average cement mix | MI_101 | 5 | 0.99 |  | FALSE
[6 empty] | Reinforcement steel | ME_202 | 5 | 0.01 |  | FALSE
[6 empty] | Normal concrete, average cement mix | MI_101 | 24 | 0.2475 |  | FALSE
[6 empty] | Reinforcement steel | ME_202 | 24 | 0.0025 |  | FALSE
[6 empty] | Standing air layer | NA_402 | 24 | 0.75 |  | FALSE
[6 empty] | Gypsum plasterboard | MI_205 | 1.25 | 1 |  | TRUE
DAI_50_a | 1920-1950 - Tiled roof | 1920-1950 - Ziegeldach | Old | Layered | Horizontal up | Roof tiles | MI_404 | 2 | 1 | IBO (2018b) | TRUE
[6 empty] | Construction timber (unspecified), kiln-dried | HO_108 | 3 | 0.25 |  | TRUE
[6 empty] | Standing air layer | NA_402 | 3 | 0.75 |  | TRUE
[6 empty] | Construction timber (unspecified), kiln-dried | HO_108 | 18 | 0.25 |  | TRUE
[6 empty] | Standing air layer | NA_402 | 18 | 0.75 |  | TRUE
Win_50_k | Box windows, windows with single casement, wood composite windows (1950), steel frame windows (commercial building). | Kastenfenster, Fenster mit Einfachflügel, Holzverbundfenster (1950), Stahlrahmenfenster (Gewerbebau) | Old | Non-layered | Non-applicable | Glazing, double | OP_201 | 1 | 0.78 | IBO (2018b) | TRUE
[6 empty] | Window frame, wood | OP_304 | 1 | 0.22 |  | TRUE
AWm_60_a | 1950s/1960s - Brick chippings outside wall, plastered - 34cm | 1950s/1960s - Ziegelsplitt-Außenwand, verputzt - 34cm | Old | Layered | Vertical | Lime cement plaster | MI_209 | 1.5 | 1 | IBO (2018b) | TRUE
[6 empty] | Lightweight concrete with expanded clay or brick chippings as aggregates | MI_111 | 30 | 0.9 |  | FALSE
[6 empty] | Standard masonry mortar | MI_216 | 30 | 0.1 |  | FALSE
[6 empty] | Lime cement plaster | MI_209 | 2.5 | 1 |  | TRUE
AWm_61_a | 1950s/1960s - Brick chippings outside wall, plastered - 28cm | 1950s/1960s - Ziegelsplitt-Außenwand, verputzt - 28cm | Old | Layered | Vertical | Lime cement plaster | MI_209 | 1.5 | 1 | IBO (2018b) | TRUE
[6 empty] | Lightweight concrete with expanded clay or brick chippings as aggregates | MI_111 | 24 | 0.9 |  | FALSE
[6 empty] | Standard masonry mortar | MI_216 | 24 | 0.1 |  | FALSE
[6 empty] | Lime cement plaster | MI_209 | 2.5 | 1 |  | TRUE
AWm_63_a | 1950s/1960s - Perforated brick outside wall - 33cm | 1950s/1960s - HLZ-Außenwand - 33cm | Old | Layered | Vertical | Lime cement plaster | MI_209 | 1.5 | 1 | IBO (2018b) | TRUE
[6 empty] | Vertically perforated brick with standard mortar | MI_305 | 30 | 0.9 |  | FALSE
[6 empty] | Standard masonry mortar | MI_216 | 30 | 0.1 |  | FALSE
[6 empty] | Lime cement plaster | MI_209 | 1.5 | 1 |  | TRUE
AWm_64_a | 1950s/1960s - Perforated brick outside wall - 27cm | 1950s/1960s - HLZ-Außenwand - 27cm | Old | Layered | Vertical | Lime cement plaster | MI_209 | 1.5 | 1 | IBO (2018b) | TRUE
[6 empty] | Vertically perforated brick (unspecified) | MI_304 | 24 | 0.9 |  | FALSE
[6 empty] | Standard masonry mortar | MI_216 | 24 | 0.1 |  | FALSE
[6 empty] | Lime cement plaster | MI_209 | 1.5 | 1 |  | TRUE
AWm_65_a | 1950s/1960s - Brick Outside wall - 28cm | 1950s/1960s - Ziegelaußenwand - 28cm | Old | Layered | Vertical | Lime cement plaster | MI_209 | 1.5 | 1 | Treberspurg (2017) | TRUE
[6 empty] | Solid brick | MI_313 | 25 | 0.9 |  | FALSE
[6 empty] | Standard masonry mortar | MI_216 | 25 | 0.1 |  | FALSE
[6 empty] | Lime cement plaster | MI_209 | 1.5 | 1 |  | TRUE
AWm_66_a | 1950s/1960s - Concrete sandwich outside wall (frame construction) | 1970s - Beton-Sandwich-Außenwand (Stahlbetonskelettbauweise) | Old | Layered | Vertical | Standing air layer | NA_402 | 40 | 0.8 | Giebeler et al. (2008), Neumann (2007) | FALSE
[6 empty] | Normal concrete, average cement mix | MI_101 | 40 | 0.198 |  | FALSE
[6 empty] | Reinforcement steel | ME_202 | 40 | 0.002 |  | FALSE
[6 empty] | Normal concrete, average cement mix | MI_101 | 9 | 0.99 |  | FALSE
[6 empty] | Reinforcement steel | ME_202 | 9 | 0.01 |  | FALSE
[6 empty] | Expanded polystyrene EPS (unspecified) | KU_202 | 5 | 0.8 |  | FALSE
[6 empty] | Normal concrete, average cement mix | MI_101 | 5 | 0.198 |  | FALSE
[6 empty] | Reinforcement steel | ME_202 | 5 | 0.002 |  | FALSE
[6 empty] | Normal concrete, average cement mix | MI_101 | 6 | 0.99 |  | FALSE
[6 empty] | Reinforcement steel | ME_202 | 6 | 0.01 |  | FALSE
AWm_67_a | 1950s/1960s - Steelframe Outside wall (Industry) | 1950s/1960s - Stahlrahmenaußenwand (Industriebau) | Old | Layered | Vertical | Standing air layer | NA_402 | 60 | 0.99 | Henn (1995) | FALSE
[6 empty] | Low-alloy steel | ME_207 | 60 | 0.01 |  | FALSE
[6 empty] | Normal concrete, average cement mix | MI_101 | 15 | 0.99 |  | FALSE
[6 empty] | Reinforcement steel | ME_202 | 15 | 0.01 |  | FALSE
[6 empty] | Steel sheets, galvanized | ME_201 | 0.2 | 1 |  | TRUE
EAm_60_a | 1950s/1960s - Basement outside wall, in contact with ground, no reinforcement | 1950s/1960s - Beton-Kelleraußenwand, erdberührt, unbewehrt | Old | Layered | Vertical | Normal concrete, average cement mix | MI_101 | 40 | 1 | IBO (2018b) | FALSE
[6 empty] | Lime cement plaster | MI_209 | 2.5 | 1 |  | FALSE
EAm_61_a | 1950s/1960s - Basement outside wall, in contact with ground, no reinforcement, bitumen | 1950s/1960s - Beton-Kelleraußenwand, erdberührt, unbewehrt, abgedichtet | Old | Layered | Vertical | Normal concrete, average cement mix | MI_101 | 40 | 1 | IBO (2018b) | FALSE
[6 empty] | Bitumen | KU_101 | 0.02 | 1 |  | FALSE
EAm_62_a | 1950s/1960s - Basement outside wall, in contact with ground, reinforced, bitumen | 1950s/1960s - Beton-Kelleraußenwand, erdberührt, bewehrt, abgedichtet | Old | Layered | Vertical | Normal concrete, average cement mix | MI_101 | 40 | 0.99 | IBO (2018b) | FALSE
[6 empty] | Reinforcement steel | ME_202 | 40 | 0.01 |  | FALSE
[6 empty] | Bitumen | KU_101 | 0.02 | 1 |  | FALSE
KDo_60_a | 1950s/1960s - Basement ceiling - Ribbed ceiling | 1950s/1960s - Beton Kellerdecke - Rippendecke | Old | Layered | Horizontal up | Solid wood parquet | HO_402 | 2.5 | 1 | IBO (2018b) | TRUE
[6 empty] | Fillings from sand, gravel, chippings | MI_503 | 5 | 0.85 |  | TRUE
[6 empty] | Construction timber (unspecified), kiln-dried | HO_108 | 5 | 0.15 |  | TRUE
[6 empty] | Fillings from sand, gravel, chippings | MI_503 | 2.5 | 1 |  | TRUE
[6 empty] | Normal concrete, average cement mix | MI_101 | 5 | 0.99 |  | FALSE
[6 empty] | Reinforcement steel | ME_202 | 5 | 0.01 |  | FALSE
[6 empty] | Normal concrete, average cement mix | MI_101 | 24 | 0.2475 |  | FALSE
[6 empty] | Reinforcement steel | ME_202 | 24 | 0.0025 |  | FALSE
[6 empty] | Standing air layer | NA_402 | 24 | 0.75 |  | FALSE
KDo_61_a | 1950s/1960s - Basement ceiling - Suspended brick slap ceiling | 1950s/1960s - Kellerdecke - Einhängedecke | Old | Layered | Horizontal up | Solid wood parquet | HO_402 | 2.5 | 1 | IBO (2018b) | TRUE
[6 empty] | Fillings from sand, gravel, chippings | MI_503 | 5 | 0.85 |  | TRUE
[6 empty] | Construction timber (unspecified), kiln-dried | HO_108 | 5 | 0.15 |  | TRUE
[6 empty] | Fillings from sand, gravel, chippings | MI_503 | 2.5 | 1 |  | TRUE
[6 empty] | Normal concrete, average cement mix | MI_101 | 8 | 0.99 |  | FALSE
[6 empty] | Reinforcement steel | ME_202 | 8 | 0.01 |  | FALSE
[6 empty] | Concrete hollow-core floor slab (unspecified) | MI_114 | 23 | 1 |  | FALSE
KDo_62_a | 1950s/1960s - Basement ceiling - Reinforced concrete ceiling | 1950s/1960s - Kellerdecke - Stahlbetondecke | Old | Layered | Horizontal up | Solid wood parquet | HO_402 | 2.5 | 1 | IBO (2018b) | TRUE
[6 empty] | Fillings from sand, gravel, chippings | MI_503 | 5 | 0.85 |  | TRUE
[6 empty] | Construction timber (unspecified), kiln-dried | HO_108 | 5 | 0.15 |  | TRUE
[6 empty] | Fillings from sand, gravel, chippings | MI_503 | 2.5 | 1 |  | TRUE
[6 empty] | Normal concrete, average cement mix | MI_101 | 14 | 0.99 |  | FALSE
[6 empty] | Reinforcement steel | ME_202 | 14 | 0.01 |  | FALSE
KDo_63_a | 1950s/1960s - Basement ceiling - Reinforced concrete ceiling, linoleum | 1950s/1960s - Kellerdecke - Stahlbetondecke, Linoleum | Old | Layered | Horizontal up | Linoleum | KU_501 | 0.25 | 1 | Stockhorst (2019) | TRUE
[6 empty] | Construction timber (unspecified), kiln-dried | HO_108 | 2 | 1 |  | TRUE
[6 empty] | Fillings from sand, gravel, chippings | MI_503 | 5 | 0.85 |  | TRUE
[6 empty] | Construction timber (unspecified), kiln-dried | HO_108 | 5 | 0.15 |  | TRUE
[6 empty] | Fillings from sand, gravel, chippings | MI_503 | 2.5 | 1 |  | TRUE
[6 empty] | Normal concrete, average cement mix | MI_101 | 14 | 0.99 |  | FALSE
[6 empty] | Reinforcement steel | ME_202 | 14 | 0.01 |  | FALSE
Efo_60_a | 1950s/1960s - Floor in contact with ground (strip foundation) | 1950s/1960s - Fußboden erdberührt (Streifenfundament) | Old | Layered | Horizontal down | Solid wood parquet | HO_402 | 2 | 1 | IBO (2018b) | TRUE
[6 empty] | Screed concrete | MI_122 | 8 | 1 |  | TRUE
[6 empty] | Normal concrete, average cement mix | MI_101 | 15 | 0.99 |  | FALSE
[6 empty] | Reinforcement steel | ME_202 | 15 | 0.01 |  | FALSE
[6 empty] | Bitumen | KU_101 | 0.02 | 1 |  | FALSE
Efo_61_a | 1950s/1960s - Floor in contact with ground, linoleum | 1950s/1960s - Fußboden erdberührt, Linoleum | Old | Layered | Horizontal down | Linoleum | KU_501 | 0.25 | 1 | Stockhorst (2019) | TRUE
[6 empty] | Screed concrete | MI_122 | 8 | 1 |  | TRUE
[6 empty] | Normal concrete, average cement mix | MI_101 | 15 | 0.99 |  | FALSE
[6 empty] | Reinforcement steel | ME_202 | 15 | 0.01 |  | FALSE
[6 empty] | Bitumen | KU_101 | 0.02 | 1 |  | FALSE
IWm_60_a | 1950s/1960s - Brick chippings indoor wall, load bearing | 1950s/1960s - Ziegelsplitt-Innenwand, tragend | Old | Layered | Vertical | Lime cement plaster | MI_209 | 1.5 | 1 | IBO (2018b) | TRUE
[6 empty] | Lightweight concrete with expanded clay or brick chippings as aggregates | MI_111 | 40 | 0.9 |  | FALSE
[6 empty] | Standard masonry mortar | MI_216 | 40 | 0.1 |  | FALSE
[6 empty] | Lime cement plaster | MI_209 | 1.5 | 1 |  | TRUE
IWm_61_a | 1950s/1960s - Indoor wall (Wood lightwight), non-load bearing | 1950s/1960s - Innenwand (Trempelwand), nichttragend | Old | Layered | Vertical | Lime cement plaster | MI_209 | 1.5 | 1 | Haselsteiner (2004) | TRUE
[6 empty] | Wood wool lightweight panel, cement-bonded | HO_310 | 3.5 | 1 |  | TRUE
[6 empty] | Lime cement plaster | MI_209 | 1.5 | 1 |  | TRUE
IWm_62_a | 1950s/1960s - Indoor wall (Solid Bricks), non-load bearing - 15cm | 1950s/1960s - Innenwand (Vollziegel), nichttragend - 15cm | Old | Layered | Vertical | Lime cement plaster | MI_209 | 1.5 | 1 | Lackner (2022) | TRUE
[6 empty] | Solid brick | MI_313 | 12 | 0.9 |  | FALSE
[6 empty] | Standard masonry mortar | MI_216 | 12 | 0.1 |  | FALSE
[6 empty] | Lime cement plaster | MI_209 | 1.5 | 1 |  | TRUE
IWm_63_a | 1950s/1960s - Indoor wall (Solid Bricks), non-load bearing - 28cm | 1950s/1960s - Innenwand (Vollziegel), nichttragend - 28cm | Old | Layered | Vertical | Lime cement plaster | MI_209 | 1.5 | 1 | Treberspurg (2017) | TRUE
[6 empty] | Solid brick | MI_313 | 25 | 0.9 |  | FALSE
[6 empty] | Standard masonry mortar | MI_216 | 25 | 0.1 |  | FALSE
[6 empty] | Lime cement plaster | MI_209 | 1.5 | 1 |  | TRUE
IWm_64_a | 1950s/1960s - Indoor wall (frame construction) | 1950s/1960s - Innenwand (Stahlbetonskelettbauweise) | Old | Layered | Vertical | Normal concrete, average cement mix | MI_101 | 40 | 0.099 | Neumann (2007) | FALSE
[6 empty] | Reinforcement steel | ME_202 | 40 | 0.001 |  | FALSE
[6 empty] | Standing air layer | NA_402 | 40 | 0.9 |  | FALSE
IWm_65_a | 1950s/1960s - Indoor wall (Steelframe), load bearing | 1950s/1960s - Innenwand (Stahlrahmen, Industriebau), tragend | Old | Layered | Vertical | Low-alloy steel | ME_207 | 60 | 0.01 | Henn (1995) | FALSE
[6 empty] | Standing air layer | NA_402 | 60 | 0.99 |  | FALSE
GDm_60_a | 1950s/1960s - Reinforced concrete ceiling | 1950s/1960s - Stahlbetondecke | Old | Layered | Horizontal up | Solid wood parquet | HO_402 | 1 | 1 | IBO (2018b) | TRUE
[6 empty] | Cement screed (unspecified) | MI_126 | 5 | 1 |  | TRUE
[6 empty] | Normal concrete, average cement mix | MI_101 | 14 | 0.99 |  | FALSE
[6 empty] | Reinforcement steel | ME_202 | 14 | 0.01 |  | FALSE
[6 empty] | Lime cement plaster | MI_209 | 1.5 | 1 |  | TRUE
GDm_61_a | 1950s/1960s - Wood beam ceiling - Top floor to attic floor | 1950s/1960s - Tramdecke ("Mausboden") - Oberstes Geschoß zu Dachboden | Old | Layered | Horizontal up | Normal concrete, average cement mix | MI_101 | 4 | 1 | Haselsteiner (2004) | FALSE
[6 empty] | Construction timber (unspecified), kiln-dried | HO_108 | 2.5 | 1 |  | FALSE
[6 empty] | Construction timber (unspecified), kiln-dried | HO_108 | 20 | 0.3 |  | FALSE
[6 empty] | Standing air layer | NA_402 | 20 | 0.7 |  | FALSE
[6 empty] | Wood wool lightweight panel, cement-bonded | HO_310 | 3.5 | 1 |  | TRUE
[6 empty] | Lime cement plaster | MI_209 | 1 | 1 |  | TRUE
GDm_62_a | 1950s/1960s - Steelframe ceiling (Industry) | 1950s/1960s - Stahlrahmendecke (Industriebau) | Old | Layered | Horizontal up | Normal concrete, average cement mix | MI_101 | 15 | 0.99 | Henn (1995) | FALSE
[6 empty] | Reinforcement steel | ME_202 | 15 | 0.01 |  | FALSE
[6 empty] | Low-alloy steel | ME_207 | 60 | 0.01 |  | FALSE
[6 empty] | Standing air layer | NA_402 | 60 | 0.99 |  | FALSE
DAI_60_a | 1950s/1960s - Tiled roof | 1950s/1960s - Ziegeldach | Old | Layered | Horizontal up | Roof tiles | MI_404 | 2 | 1 | IBO (2018b) | TRUE
[6 empty] | Construction timber (unspecified), kiln-dried | HO_108 | 3 | 0.25 |  | TRUE
[6 empty] | Standing air layer | NA_402 | 3 | 0.75 |  | TRUE
[6 empty] | Construction timber (unspecified), kiln-dried | HO_108 | 18 | 0.25 |  | TRUE
[6 empty] | Standing air layer | NA_402 | 18 | 0.75 |  | TRUE
DAI_61_a | 1950s/1960s - Steelframe roof (Industry) | 1950s/1960s - Stahlrahmendach (Industriebau) | Old | Layered | Horizontal up | Steel sheets, galvanized | ME_201 | 0.2 | 1 | Henn (1995) | TRUE
[6 empty] | Bitumen | KU_101 | 1 | 1 |  | TRUE
[6 empty] | Normal concrete, average cement mix | MI_101 | 9 | 0.99 |  | FALSE
[6 empty] | Reinforcement steel | ME_202 | 9 | 0.01 |  | FALSE
[6 empty] | Low-alloy steel | ME_207 | 40 | 0.006 |  | FALSE
[6 empty] | Standing air layer | NA_402 | 40 | 0.994 |  | FALSE
Win_60_w | Wood composite window | Holzverbundfenster | Old | Non-layered | Non-applicable | Glazing, double | OP_201 | 1 | 0.78 | IBO (2018b) | TRUE
[6 empty] | Window frame, wood | OP_304 | 1 | 0.22 |  | TRUE
AWm_70_a | 1970s - Wood chip concrete outside wall, plastered | 1970s - Holzspanbeton-Außenwand, verputzt | Old | Layered | Vertical | Lime cement plaster | MI_209 | 1.5 | 1 | IBO (2018b) | TRUE
[6 empty] | Wood-chip concrete | MI_112 | 6 | 1 |  | FALSE
[6 empty] | Reinforcement steel | ME_202 | 15 | 0.01 |  | FALSE
[6 empty] | Normal concrete, average cement mix | MI_101 | 15 | 0.99 |  | FALSE
[6 empty] | Wood-chip concrete | MI_112 | 9 | 1 |  | FALSE
[6 empty] | Lime cement plaster | MI_209 | 2.5 | 1 |  | TRUE
AWm_71_a | 1970s - Perforated brick outside wall with clinker facade | 1970s - HLZ-Außenwand mit Klinkerfassade | Old | Layered | Vertical | Lime cement plaster | MI_209 | 1 | 1 | IBO (2018b) | TRUE
[6 empty] | Vertically perforated brick (unspecified) | MI_304 | 36 | 0.9 |  | FALSE
[6 empty] | Standard masonry mortar | MI_216 | 36 | 0.1 |  | FALSE
[6 empty] | Standing air layer | NA_402 | 4 | 1 |  | FALSE
[6 empty] | Clinker brick | MI_308 | 10.5 | 0.9 |  | FALSE
[6 empty] | Standard masonry mortar | MI_216 | 10.5 | 0.1 |  | FALSE
AWm_72_a | 1970s - Perforated brick outside wall | 1970s - HLZ-Außenwand | Old | Layered | Vertical | Lime cement plaster | MI_209 | 1.5 | 1 | IBO (2018b) | TRUE
[6 empty] | Vertically perforated brick (unspecified) | MI_304 | 30 | 0.9 |  | FALSE
[6 empty] | Standard masonry mortar | MI_216 | 30 | 0.1 |  | FALSE
[6 empty] | Lime cement plaster | MI_209 | 1.5 | 1 |  | TRUE
AWm_73_a | 1970s - Concrete sandwich outside wall | 1970s - Beton-Sandwich-Außenwand ("Plattenbau") | Old | Layered | Vertical | Reinforcement steel | ME_202 | 15 | 0.01 | Giebeler et al. (2008) | FALSE
[6 empty] | Normal concrete, average cement mix | MI_101 | 15 | 0.99 |  | FALSE
[6 empty] | Expanded polystyrene EPS (unspecified) | KU_202 | 5 | 1 |  | FALSE
[6 empty] | Reinforcement steel | ME_202 | 6 | 0.01 |  | FALSE
[6 empty] | Normal concrete, average cement mix | MI_101 | 6 | 0.99 |  | FALSE
EAm_70_a | 1970s - Reinforced concrete basement outside wall | 1970s - STB-Kelleraußenwand | Old | Layered | Vertical | Lime cement plaster | MI_209 | 2 | 1 | IBO (2018b) | TRUE
[6 empty] | Normal concrete, average cement mix | MI_101 | 30 | 0.99 |  | FALSE
[6 empty] | Reinforcement steel | ME_202 | 30 | 0.01 |  | FALSE
[6 empty] | Lime cement plaster | MI_209 | 2.5 | 1 |  | FALSE
EAm_71_a | 1970s - Concrete basement outside wall | 1970s - Stampfbeton-Kelleraußenwand | Old | Layered | Vertical | Lime cement plaster | MI_209 | 2 | 1 | IBO (2018b) | TRUE
[6 empty] | Normal concrete, average cement mix | MI_101 | 30 | 0.99 |  | FALSE
[6 empty] | Reinforcement steel | ME_202 | 30 | 0.01 |  | FALSE
[6 empty] | Lime cement plaster | MI_209 | 2.5 | 1 |  | FALSE
[6 empty] | Lime cement plaster | MI_209 | 2 | 1 |  | FALSE
KDo_70_a | 1970s - Reinforced concrete ceiling basement, tile flooring | 1970s - Stahlbetondecke Keller, Fliesenbelag | Old | Layered | Horizontal up | Tiles | MI_406 | 2 | 0.5 | IBO (2018b) | TRUE
[6 empty] | Adhesive mortar | MI_203 | 2 | 0.5 |  | TRUE
[6 empty] | Screed concrete | MI_122 | 5 | 1 |  | TRUE
[6 empty] | Building paper for use underneath screed | NA_102 | 0.2 | 1 |  | TRUE
[6 empty] | Expanded polystyrene (EPS) impact sound insulation | KU_201 | 2 | 1 |  | TRUE
[6 empty] | Fillings from sand, gravel, chippings | MI_503 | 5 | 1 |  | TRUE
[6 empty] | Normal concrete, average cement mix | MI_101 | 18 | 0.99 |  | FALSE
[6 empty] | Reinforcement steel | ME_202 | 18 | 0.01 |  | FALSE
KDo_71_a | 1970s - Reinforced concrete ceiling basement, parquet | 1970s - Stahlbetondecke Keller, Parkettbelag | Old | Layered | Horizontal up | Solid wood parquet | HO_402 | 2 | 1 | IBO (2018b) | TRUE
[6 empty] | Screed concrete | MI_122 | 5 | 1 |  | TRUE
[6 empty] | Building paper for use underneath screed | NA_102 | 0.2 | 1 |  | TRUE
[6 empty] | Expanded polystyrene (EPS) impact sound insulation | KU_201 | 2 | 1 |  | TRUE
[6 empty] | Fillings from sand, gravel, chippings | MI_503 | 5 | 1 |  | TRUE
[6 empty] | Normal concrete, average cement mix | MI_101 | 18 | 0.99 |  | FALSE
[6 empty] | Reinforcement steel | ME_202 | 18 | 0.01 |  | FALSE
Efo_70_a | 1970s - Floor in contact with ground (strip foundation) | 1970s - Fußboden erdberührt (Streifenfundament) | Old | Layered | Horizontal down | Solid wood parquet | HO_402 | 2 | 1 | IBO (2018b) | TRUE
[6 empty] | Screed concrete | MI_122 | 8 | 1 |  | TRUE
[6 empty] | Water resistant concrete | MI_124 | 15 | 0.99 |  | FALSE
[6 empty] | Reinforcement steel | ME_202 | 15 | 0.01 |  | FALSE
[6 empty] | Bitumen | KU_101 | 0.5 | 1 |  | FALSE
[6 empty] | Gravel | MI_501 | 55 | 1 |  | FALSE
IWm_70_a | 1970s - Wood chip concrete indoor wall, plastered, load bearing | 1970s - Holzspanbeton-Innenwand, verputzt, tragend | Old | Layered | Vertical | Lime cement plaster | MI_209 | 1.5 | 1 | IBO (2018b) | TRUE
[6 empty] | Wood-chip concrete | MI_112 | 4.5 | 1 |  | FALSE
[6 empty] | Normal concrete, average cement mix | MI_101 | 16 | 0.99 |  | FALSE
[6 empty] | Reinforcement steel | ME_202 | 16 | 0.01 |  | FALSE
[6 empty] | Wood-chip concrete | MI_112 | 4.5 | 1 |  | FALSE
[6 empty] | Lime cement plaster | MI_209 | 1.5 | 1 |  | TRUE
IWm_71_a | 1970s - Reinforced concrete indoor wall, load bearing | 1970s - STB-Innenwand (Plattenbau), tragend | Old | Layered | Vertical | Normal concrete, average cement mix | MI_101 | 15 | 0.99 | Giebeler et al. (2008) | FALSE
[6 empty] | Reinforcement steel | ME_202 | 15 | 0.01 |  | FALSE
IWm_72_a | 1970s - Gypsum plasterboard indoor wall without insulation, non-load bearing | 1970s - Gipskarton-Innenwand ohne Dämmschicht, nichttragend | Old | Layered | Vertical | Gypsum plasterboard | MI_205 | 1.25 | 1 | Giebeler et al. (2008) | TRUE
[6 empty] | Steel sheets, galvanized | ME_201 | 10 | 0.01 |  | TRUE
[6 empty] | Standing air layer | NA_402 | 10 | 0.99 |  | TRUE
[6 empty] | Gypsum plasterboard | MI_205 | 1.25 | 1 |  | TRUE
IWm_73_a | 1970s - Gypsum plasterboard indoor wall with insulation, non-load bearing | 1970s - Gipskarton-Innenwand mit Dämmschicht, nichttragend | Old | Layered | Vertical | Gypsum plasterboard | MI_205 | 1.25 | 1 | Eisele (2005) | TRUE
[6 empty] | Steel sheets, galvanized | ME_201 | 10 | 0.01 | Giebeler et al. (2008) | TRUE
[6 empty] | Glass wool (unspecified) | MI_601 | 10 | 0.99 |  | TRUE
[6 empty] | Gypsum plasterboard | MI_205 | 1.25 | 1 |  | TRUE
IWm_74_a | 1970s - Gypsum plasterboard indoor wall with insulation, non-load bearing, tiles | 1970s - Gipskarton-Innenwand mit Dämmschicht, nichttragend, Fliesenbelag | Old | Layered | Vertical | Tiles | MI_406 | 1 | 0.33 | Eisele (2005), Grimm (2000) | TRUE
[6 empty] | Standing air layer | NA_402 | 1 | 0.67 | Giebeler et al. (2008) | TRUE
[6 empty] | Gypsum plasterboard | MI_205 | 1.25 | 1 |  | TRUE
[6 empty] | Steel sheets, galvanized | ME_201 | 10 | 0.01 |  | TRUE
[6 empty] | Glass wool (unspecified) | MI_601 | 10 | 0.99 |  | TRUE
[6 empty] | Gypsum plasterboard | MI_205 | 1.25 | 1 |  | TRUE
[6 empty] | Standing air layer | NA_402 | 1 | 0.67 |  | TRUE
[6 empty] | Tiles | MI_406 | 1 | 0.33 |  | TRUE
IWm_75_a | 1970s - Reinforced concrete indoor wall, load bearing, Tiles | 1970s - STB-Innenwand, tragend, Fliesenbelag | Old | Layered | Vertical | Tiles | MI_406 | 1 | 0.33 | Grimm (2000) | TRUE
[6 empty] | Standing air layer | NA_402 | 1 | 0.67 | Giebeler et al. (2008) | TRUE
[6 empty] | Normal concrete, average cement mix | MI_101 | 15 | 0.99 |  | FALSE
[6 empty] | Reinforcement steel | ME_202 | 15 | 0.01 |  | FALSE
[6 empty] | Standing air layer | NA_402 | 1 | 0.67 |  | TRUE
[6 empty] | Tiles | MI_406 | 1 | 0.33 |  | TRUE
GDm_70_a | 1970s - Reinforced concrete ceiling | 1970s - Stahlbetondecke | Old | Layered | Horizontal up | Solid wood parquet | HO_402 | 2 | 1 | IBO (2018b) | TRUE
[6 empty] | Screed concrete | MI_122 | 5 | 1 |  | TRUE
[6 empty] | Building paper for use underneath screed | NA_102 | 0.2 | 1 |  | TRUE
[6 empty] | Expanded polystyrene (EPS) impact sound insulation | KU_201 | 2 | 1 |  | TRUE
[6 empty] | Fillings from sand, gravel, chippings | MI_503 | 5 | 1 |  | TRUE
[6 empty] | Normal concrete, average cement mix | MI_101 | 18 | 0.99 |  | FALSE
[6 empty] | Reinforcement steel | ME_202 | 18 | 0.01 |  | FALSE
[6 empty] | Lime cement plaster | MI_209 | 1 | 1 |  | TRUE
GDm_71_a | 1970s - Brick ceiling | 1970s - Ziegeldecke | Old | Layered | Horizontal up | Solid wood parquet | HO_402 | 2 | 1 | IBO (2018b) | TRUE
[6 empty] | Cement screed (unspecified) | MI_126 | 5 | 1 |  | TRUE
[6 empty] | Building paper for use underneath screed | NA_102 | 0.2 | 1 |  | TRUE
[6 empty] | Expanded polystyrene (EPS) impact sound insulation | KU_201 | 4 | 1 |  | TRUE
[6 empty] | Normal concrete, average cement mix | MI_101 | 4 | 1 |  | FALSE
[6 empty] | Vertically perforated brick (unspecified) | MI_304 | 20 | 0.67 |  | FALSE
[6 empty] | Normal concrete, average cement mix | MI_101 | 20 | 0.3267 |  | FALSE
[6 empty] | Reinforcement steel | ME_202 | 20 | 0.0033 |  | FALSE
GDm_72_a | 1970s - Brick ceiling without insulation | 1970s - Ziegeldecke ohne Dämmschicht | Old | Layered | Horizontal up | Solid wood parquet | HO_402 | 2 | 1 | IBO (2018b) | TRUE
[6 empty] | Cement screed (unspecified) | MI_126 | 5 | 1 |  | TRUE
[6 empty] | Building paper for use underneath screed | NA_102 | 0.2 | 1 |  | TRUE
[6 empty] | Normal concrete, average cement mix | MI_101 | 4 | 1 |  | FALSE
[6 empty] | Vertically perforated brick (unspecified) | MI_304 | 20 | 0.67 |  | FALSE
[6 empty] | Normal concrete, average cement mix | MI_101 | 20 | 0.3267 |  | FALSE
[6 empty] | Reinforcement steel | ME_202 | 20 | 0.0033 |  | FALSE
GDm_73_a | 1970s - Reinforced concrete ceiling, top floor to flat roof | 1970s - Stahlbetondecke, oberstes Geschoß zu Flachdach | Old | Layered | Horizontal up | Glass wool (unspecified) | MI_601 | 5 | 1 | IBO (2018b) | TRUE
[6 empty] | Normal concrete, average cement mix | MI_101 | 18 | 0.99 |  | FALSE
[6 empty] | Reinforcement steel | ME_202 | 18 | 0.01 |  | FALSE
[6 empty] | Lime cement plaster | MI_209 | 1 | 1 |  | TRUE
GDm_74_a | 1970s - Reinforced concrete ceiling, top floor to steep roof | 1970s - Stahlbetondecke, oberstes Geschoß zu Steildach | Old | Layered | Horizontal up | Wood wool lightweight panel, magnesite-bonded (unspecified) | HO_311 | 5 | 1 | IBO (2018b) | TRUE
[6 empty] | Normal concrete, average cement mix | MI_101 | 18 | 0.99 |  | FALSE
[6 empty] | Reinforcement steel | ME_202 | 18 | 0.01 |  | FALSE
[6 empty] | Lime cement plaster | MI_209 | 1 | 1 |  | TRUE
GDm_75_a | 1970s - Reinforced concrete ceiling (frame construction) | 1970s - Stahlbetondecke (Stahlbetonskelettbauweise) | Old | Layered | Horizontal up | Solid wood parquet | HO_402 | 2 | 1 | dataholz.eu (2024) | TRUE
[6 empty] | Screed concrete | MI_122 | 5 | 1 |  | TRUE
[6 empty] | Building paper for use underneath screed | NA_102 | 0.2 | 1 |  | TRUE
[6 empty] | Expanded polystyrene (EPS) impact sound insulation | KU_201 | 2 | 1 |  | TRUE
[6 empty] | Fillings from sand, gravel, chippings | MI_503 | 5 | 1 |  | TRUE
[6 empty] | Normal concrete, average cement mix | MI_101 | 18 | 0.99 |  | FALSE
[6 empty] | Reinforcement steel | ME_202 | 18 | 0.01 |  | FALSE
[6 empty] | Normal concrete, average cement mix | MI_101 | 40 | 0.099 |  | FALSE
[6 empty] | Reinforcement steel | ME_202 | 40 | 0.001 |  | FALSE
[6 empty] | Standing air layer | NA_402 | 40 | 0.9 |  | FALSE
[6 empty] | Steel sheets, galvanized | ME_201 | 3.5 | 0.01 |  | TRUE
[6 empty] | Glass wool (unspecified) | MI_601 | 3.5 | 0.99 |  | TRUE
[6 empty] | Gypsum plasterboard | MI_205 | 1.25 | 1 |  | TRUE
GDm_76_a | 1970s - Reinforced concrete ceiling (frame construction), linoleum | 1970s - Stahlbetondecke (Stahlbetonskelettbauweise), Linoleum | Old | Layered | Horizontal up | Linoleum | KU_501 | 0.25 | 1 | dataholz.eu (2024) | TRUE
[6 empty] | Screed concrete | MI_122 | 5 | 1 |  | TRUE
[6 empty] | Building paper for use underneath screed | NA_102 | 0.2 | 1 |  | TRUE
[6 empty] | Expanded polystyrene (EPS) impact sound insulation | KU_201 | 2 | 1 |  | TRUE
[6 empty] | Fillings from sand, gravel, chippings | MI_503 | 5 | 1 |  | TRUE
[6 empty] | Normal concrete, average cement mix | MI_101 | 18 | 0.99 |  | FALSE
[6 empty] | Reinforcement steel | ME_202 | 18 | 0.01 |  | FALSE
[6 empty] | Normal concrete, average cement mix | MI_101 | 40 | 0.099 |  | FALSE
[6 empty] | Reinforcement steel | ME_202 | 40 | 0.001 |  | FALSE
[6 empty] | Standing air layer | NA_402 | 40 | 0.9 |  | FALSE
[6 empty] | Steel sheets, galvanized | ME_201 | 3.5 | 0.01 |  | TRUE
[6 empty] | Glass wool (unspecified) | MI_601 | 3.5 | 0.99 |  | TRUE
[6 empty] | Gypsum plasterboard | MI_205 | 1.25 | 1 |  | TRUE
DAI_70_a | 1970s - Tiled roof, steep, ventilated attic floor | 1970s - Ziegeldach, steil, Kaltdach | Old | Layered | Horizontal up | Roof tiles | MI_404 | 2 | 1 | IBO (2018b) | TRUE
[6 empty] | Construction timber (unspecified), kiln-dried | HO_108 | 3 | 0.25 |  | TRUE
[6 empty] | Standing air layer | NA_402 | 3 | 0.75 |  | TRUE
[6 empty] | Construction timber (unspecified), kiln-dried | HO_108 | 4 | 0.075 |  | TRUE
[6 empty] | Standing air layer | NA_402 | 4 | 0.925 |  | TRUE
[6 empty] | Bitumen | KU_101 | 0.5 | 1 |  | TRUE
[6 empty] | Construction timber (unspecified), kiln-dried | HO_108 | 2.4 | 1 |  | FALSE
[6 empty] | Construction timber (unspecified), kiln-dried | HO_108 | 14 | 0.1 |  | FALSE
[6 empty] | Standing air layer | NA_402 | 14 | 0.9 |  | FALSE
DAI_71_a | 1970s - Tiled roof, steep, non-ventilated attic floor | 1970s - Ziegeldach, steil, Warmdach | Old | Layered | Horizontal up | Roof tiles | MI_404 | 2 | 1 | IBO (2018b) | TRUE
[6 empty] | Construction timber (unspecified), kiln-dried | HO_108 | 3 | 0.25 |  | TRUE
[6 empty] | Standing air layer | NA_402 | 3 | 0.75 |  | TRUE
[6 empty] | Construction timber (unspecified), kiln-dried | HO_108 | 4 | 0.075 |  | TRUE
[6 empty] | Standing air layer | NA_402 | 4 | 0.925 |  | TRUE
[6 empty] | Bitumen | KU_101 | 0.5 | 1 |  | TRUE
[6 empty] | Construction timber (unspecified), kiln-dried | HO_108 | 2.4 | 1 |  | FALSE
[6 empty] | Construction timber (unspecified), kiln-dried | HO_108 | 16 | 0.1 |  | FALSE
[6 empty] | Standing air layer | NA_402 | 16 | 0.9 |  | FALSE
[6 empty] | Wood wool lightweight panel, magnesite-bonded (unspecified) | HO_311 | 5 | 1 |  | TRUE
[6 empty] | Lime plaster | MI_208 | 1.5 | 1 |  | TRUE
DAI_72_a | 1970s - Ventilated roof (Tin), flat | 1970s - Kaltdach (Blech), flach | Old | Layered | Horizontal up | Steel sheets, galvanized | ME_201 | 0.2 | 1 | IBO (2018b) | TRUE
[6 empty] | Bitumen | KU_101 | 1 | 1 |  | TRUE
[6 empty] | Construction timber (unspecified), kiln-dried | HO_108 | 3.5 | 1 |  | TRUE
[6 empty] | Construction timber (unspecified), kiln-dried | HO_108 | 40 | 0.07 |  | TRUE
[6 empty] | Standing air layer | NA_402 | 40 | 0.93 |  | TRUE
[6 empty] | Glass wool (unspecified) | MI_601 | 7.5 | 1 |  | TRUE
[6 empty] | Normal concrete, average cement mix | MI_101 | 14 | 0.99 |  | FALSE
[6 empty] | Reinforcement steel | ME_202 | 14 | 0.01 |  | FALSE
[6 empty] | Lime plaster | MI_208 | 0.6 | 1 |  | TRUE
DAI_73_a | 1970s - Non-ventilated roof (Reinforced concrete), flat | 1970s - Warmdach (STB), flach | Old | Layered | Horizontal up | Gravel | MI_501 | 4 | 1 | IBO (2018b) | TRUE
[6 empty] | Bitumen | KU_101 | 1 | 1 |  | TRUE
[6 empty] | Expanded polystyrene EPS (unspecified) | KU_202 | 5 | 1 |  | TRUE
[6 empty] | Polymer bitumen sealing sheet (roof) | KU_103 | 0.5 | 1 |  | TRUE
[6 empty] | Normal concrete, average cement mix | MI_101 | 18 | 0.99 |  | FALSE
[6 empty] | Reinforcement steel | ME_202 | 18 | 0.01 |  | FALSE
[6 empty] | Cover plaster (gypsum filler) | MI_202 | 0.5 | 1 |  | TRUE
DAI_74_a | 1970s - Non-ventilated roof (Reinforced concrete), flat (Non-Residential) | 1970s - Warmdach (STB), flach (Gewerbebau) | Old | Layered | Horizontal up | Gravel | MI_501 | 4 | 1 | IBO (2018b) | TRUE
[6 empty] | Bitumen | KU_101 | 1 | 1 |  | TRUE
[6 empty] | Expanded polystyrene EPS (unspecified) | KU_202 | 5 | 1 |  | TRUE
[6 empty] | Polymer bitumen sealing sheet (roof) | KU_103 | 0.5 | 1 |  | TRUE
[6 empty] | Normal concrete, average cement mix | MI_101 | 18 | 0.99 |  | FALSE
[6 empty] | Reinforcement steel | ME_202 | 18 | 0.01 |  | FALSE
[6 empty] | Normal concrete, average cement mix | MI_101 | 40 | 0.099 |  | FALSE
[6 empty] | Reinforcement steel | ME_202 | 40 | 0.001 |  | FALSE
[6 empty] | Standing air layer | NA_402 | 40 | 0.9 |  | FALSE
[6 empty] | Steel sheets, galvanized | ME_201 | 3.5 | 0.01 |  | TRUE
[6 empty] | Glass wool (unspecified) | MI_601 | 3.5 | 0.99 |  | TRUE
[6 empty] | Gypsum plasterboard | MI_205 | 1.25 | 1 |  | TRUE
Win_70_w | Windows with double glazing | Fenster mit Isolierverglasung | Old | Non-layered | Non-applicable | Glazing, double | OP_201 | 1 | 0.78 | IBO (2018b) | TRUE
[6 empty] | Window frame, PVC | OP_302 | 1 | 0.22 |  | TRUE
AWm_80_a | 1980s - Perforated brick outside wall with clinker facade | 1980s - HLZ-Außenwand mit Klinkerfassade | Old | Layered | Vertical | Lime cement plaster | MI_209 | 1.5 | 1 | IBO (2018b) | TRUE
[6 empty] | Vertically perforated brick (unspecified) | MI_304 | 38 | 0.9 |  | FALSE
[6 empty] | Standard masonry mortar | MI_216 | 38 | 0.1 |  | FALSE
[6 empty] | Glass wool (unspecified) | MI_601 | 4 | 1 |  | FALSE
[6 empty] | Standing air layer | NA_402 | 4 | 1 |  | FALSE
[6 empty] | Clinker brick | MI_308 | 10.5 | 0.9 |  | FALSE
[6 empty] | Standard masonry mortar | MI_216 | 10.5 | 0.1 |  | FALSE
AWm_81_a | 1980s - Reinforced concrete outside wall, with facing shell | 1980s - STB-Außenwand, mit Vorsatzschale | Old | Layered | Vertical | Gypsum plaster | MI_201 | 1 | 1 | IBO (2018b) | TRUE
[6 empty] | Wood wool lightweight panel, magnesite-bonded (unspecified) | HO_311 | 3.5 | 1 |  | TRUE
[6 empty] | Reinforcement steel | ME_202 | 16 | 0.01 |  | FALSE
[6 empty] | Normal concrete, average cement mix | MI_101 | 16 | 0.99 |  | FALSE
[6 empty] | Glass wool (unspecified) | MI_601 | 4 | 0.8 |  | TRUE
[6 empty] | Construction timber (unspecified), kiln-dried | HO_108 | 4 | 0.2 |  | TRUE
[6 empty] | Standing air layer | NA_402 | 4 | 0.8 |  | TRUE
[6 empty] | Construction timber (unspecified), kiln-dried | HO_108 | 4 | 0.2 |  | TRUE
[6 empty] | Fiber cement board (other than roof) | MI_130 | 0.8 | 1 |  | TRUE
AWm_82_a | 1980s - Reinforced concrete outside wall | 1980s - STB-Außenwand | Old | Layered | Vertical | Gypsum plaster | MI_201 | 1 | 1 | IBO (2018b) | TRUE
[6 empty] | Reinforcement steel | ME_202 | 16 | 0.01 |  | FALSE
[6 empty] | Normal concrete, average cement mix | MI_101 | 16 | 0.99 |  | FALSE
[6 empty] | Expanded polystyrene EPS for façades (18 kg/m3) | KU_204 | 4 | 1 |  | TRUE
[6 empty] | Lime cement plaster | MI_209 | 2.5 | 1 |  | TRUE
AWm_83_a | 1980s - Perforated brick outside wall | 1980s - HLZ-Außenwand | Old | Layered | Vertical | Lime cement plaster | MI_209 | 1.5 | 1 | IBO (2018b) | TRUE
[6 empty] | Vertically perforated brick (unspecified) | MI_304 | 38 | 0.9 |  | FALSE
[6 empty] | Standard masonry mortar | MI_216 | 38 | 0.1 |  | FALSE
[6 empty] | Lime cement plaster | MI_209 | 4 | 1 |  | TRUE
AWI_80_a | 1980s - Light construction outside wall | 1980s - Leichtbauaußenwand | Old | Layered | Vertical | Gypsum plasterboard (fire protection) | MI_204 | 1.3 | 1 | IBO (2018b) | TRUE
[6 empty] | Wood chip board (particleboard) | HO_208 | 2.2 | 1 |  | FALSE
[6 empty] | Vapor barrier PE (sd = 20) | KU_111 | 0.02 | 1 |  | FALSE
[6 empty] | Glass wool (unspecified) | MI_601 | 12 | 0.85 |  | FALSE
[6 empty] | Construction timber (unspecified), kiln-dried | HO_108 | 12 | 0.15 |  | FALSE
[6 empty] | Wood chip board (particleboard) | HO_208 | 2.2 | 1 |  | FALSE
[6 empty] | Wood wool lightweight panel, magnesite-bonded (unspecified) | HO_311 | 2.8 | 1 |  | TRUE
[6 empty] | Acrylic binder | KU_401 | 0.5 | 1 |  | TRUE
AWI_81_a | 1980s - Glass fasade (frame construction) | 1980s - Pfosten-Riegel-AW (Stahlbetonskelettbau) | Old | Layered | Vertical | Standing air layer | NA_402 | 40 | 0.9 | Neumann (2007), Giebeler et al. (2008) | FALSE
[6 empty] | Normal concrete, average cement mix | MI_101 | 40 | 0.099 |  | FALSE
[6 empty] | Reinforcement steel | ME_202 | 40 | 0.001 |  | FALSE
[6 empty] | Standing air layer | NA_402 | 10 | 0.99 |  | FALSE
[6 empty] | Sheet aluminum | ME_101 | 10 | 0.01 |  | FALSE
[6 empty] | Flat glass | MI_702 | 2.5 | 0.99 |  | TRUE
[6 empty] | Sheet aluminum | ME_101 | 2.5 | 0.01 |  | TRUE
AWm_84_a | 1980s - Steelframe Outside wall (Industry) | 1980s - Stahlrahmenaußenwand (Industriebau) | Old | Layered | Vertical | Standing air layer | NA_402 | 60 | 0.99 | Ackermann (1994) | FALSE
[6 empty] | Low-alloy steel | ME_207 | 60 | 0.01 |  | FALSE
[6 empty] | Steel sheets, galvanized | ME_201 | 0.2 | 1 |  | TRUE
[6 empty] | Expanded polystyrene EPS for façades (18 kg/m3) | KU_204 | 5 | 1 |  | TRUE
[6 empty] | Bitumen | KU_101 | 1 | 1 |  | TRUE
[6 empty] | Steel sheets, galvanized | ME_201 | 0.2 | 1 |  | TRUE
EAm_80_a | 1980s - Reinforced concrete basement outside wall | 1980s - STB-Kelleraußenwand | Old | Layered | Vertical | Gypsum plaster | MI_201 | 1.5 | 1 | IBO (2018b) | TRUE
[6 empty] | Reinforcement steel | ME_202 | 20 | 0.01 |  | FALSE
[6 empty] | Normal concrete, average cement mix | MI_101 | 20 | 0.99 |  | FALSE
[6 empty] | Bitumen | KU_101 | 0.02 | 1 |  | FALSE
[6 empty] | Lime cement plaster | MI_209 | 2.5 | 1 |  | FALSE
KDo_80_a | 1980s - Reinforced concrete ceiling basement | 1980s - Stahlbetondecke Keller | Old | Layered | Horizontal up | Solid wood parquet | HO_402 | 2 | 1 | IBO (2018b) | TRUE
[6 empty] | Screed concrete | MI_122 | 5 | 1 |  | TRUE
[6 empty] | Building paper for use underneath screed | NA_102 | 0.02 | 1 |  | TRUE
[6 empty] | Glass wool (unspecified) | MI_601 | 4 | 1 |  | TRUE
[6 empty] | Fillings from sand, gravel, chippings | MI_503 | 5 | 1 |  | TRUE
[6 empty] | Normal concrete, average cement mix | MI_101 | 20 | 0.99 |  | FALSE
[6 empty] | Reinforcement steel | ME_202 | 20 | 0.01 |  | FALSE
KDo_81_a | 1980s - Brick ceiling basement | 1980s - Ziegeldecke Keller | Old | Layered | Horizontal up | Wooden plank floor | HO_401 | 2 | 1 | IBO (2018b) | TRUE
[6 empty] | Cement screed (unspecified) | MI_126 | 5 | 1 |  | TRUE
[6 empty] | Building paper for use underneath screed | NA_102 | 0.02 | 1 |  | TRUE
[6 empty] | Expanded polystyrene (EPS) impact sound insulation | KU_201 | 4 | 1 |  | TRUE
[6 empty] | Normal concrete, average cement mix | MI_101 | 4 | 0.99 |  | FALSE
[6 empty] | Reinforcement steel | ME_202 | 4 | 0.01 |  | FALSE
[6 empty] | Vertically perforated brick (unspecified) | MI_304 | 20 | 0.67 |  | FALSE
[6 empty] | Normal concrete, average cement mix | MI_101 | 20 | 0.3267 |  | FALSE
[6 empty] | Reinforcement steel | ME_202 | 20 | 0.0033 |  | FALSE
KDo_82_a | 1980s - Reinforced concrete ceiling basement, linoleum | 1980s - Stahlbetondecke Keller, Linoleum | Old | Layered | Horizontal up | Linoleum | KU_501 | 0.25 | 1 | IBO (2018b) | TRUE
[6 empty] | Screed concrete | MI_122 | 5 | 1 |  | TRUE
[6 empty] | Building paper for use underneath screed | NA_102 | 0.02 | 1 |  | TRUE
[6 empty] | Glass wool (unspecified) | MI_601 | 4 | 1 |  | TRUE
[6 empty] | Fillings from sand, gravel, chippings | MI_503 | 5 | 1 |  | TRUE
[6 empty] | Normal concrete, average cement mix | MI_101 | 20 | 0.99 |  | FALSE
[6 empty] | Reinforcement steel | ME_202 | 20 | 0.01 |  | FALSE
Efo_80_a | 1980s - Floor in contact with ground (slap foundation) | 1980s - Fußboden erdberührt (Plattenfundament) | Old | Layered | Horizontal down | Solid wood parquet | HO_402 | 2 | 1 | IBO (2018b) | TRUE
[6 empty] | Screed concrete | MI_122 | 5 | 1 |  | TRUE
[6 empty] | Building paper for use underneath screed | NA_102 | 0.02 | 1 |  | TRUE
[6 empty] | Glass wool (unspecified) | MI_601 | 4 | 1 |  | TRUE
[6 empty] | Fillings from sand, gravel, chippings | MI_503 | 5 | 1 |  | TRUE
[6 empty] | Water resistant concrete | MI_124 | 20 | 0.99 |  | FALSE
[6 empty] | Reinforcement steel | ME_202 | 20 | 0.01 |  | FALSE
[6 empty] | Bitumen | KU_101 | 0.5 | 1 |  | FALSE
[6 empty] | Gravel | MI_501 | 44 | 1 |  | FALSE
IWm_80_a | 1980s - Reinforced concrete indoor wall, load bearing | 1980s - STB-Innenwand, tragend | Old | Layered | Vertical | Lime cement plaster | MI_209 | 1.5 | 1 | Giebeler et al. (2008) | TRUE
[6 empty] | Normal concrete, average cement mix | MI_101 | 16 | 0.99 |  | FALSE
[6 empty] | Reinforcement steel | ME_202 | 16 | 0.01 |  | FALSE
[6 empty] | Lime cement plaster | MI_209 | 1.5 | 1 |  | TRUE
IWm_81_a | 1980s - Perforated brick indoor wall, load bearing | 1980s - HLZ-Innenwand, tragend | Old | Layered | Vertical | Lime cement plaster | MI_209 | 4 | 1 | IBO (2018b) | TRUE
[6 empty] | Vertically perforated brick (unspecified) | MI_304 | 38 | 0.9 |  | FALSE
[6 empty] | Standard masonry mortar | MI_216 | 38 | 0.1 |  | FALSE
[6 empty] | Lime cement plaster | MI_209 | 1.5 | 1 |  | TRUE
IWm_82_a | 1980s - Gypsum plasterboard indoor wall insulated, non-load bearing | 1980s - Gipskarton-Innenwand mit Dämmschicht, nichttragend | Old | Layered | Vertical | Gypsum plasterboard | MI_205 | 1.25 | 1 | Giebeler et al. (2008) | TRUE
[6 empty] | Steel sheets, galvanized | ME_201 | 10 | 0.01 |  | TRUE
[6 empty] | Glass wool (unspecified) | MI_601 | 10 | 0.99 |  | TRUE
[6 empty] | Gypsum plasterboard | MI_205 | 1.25 | 1 |  | TRUE
GDm_80_a | 1980s - Reinforced concrete ceiling | 1980s - Stahlbetondecke | Old | Layered | Horizontal up | Solid wood parquet | HO_402 | 2 | 1 | IBO (2018b) | TRUE
[6 empty] | Screed concrete | MI_122 | 5 | 1 |  | TRUE
[6 empty] | Building paper for use underneath screed | NA_102 | 0.02 | 1 |  | TRUE
[6 empty] | Glass wool (unspecified) | MI_601 | 4 | 1 |  | TRUE
[6 empty] | Fillings from sand, gravel, chippings | MI_503 | 5 | 1 |  | TRUE
[6 empty] | Normal concrete, average cement mix | MI_101 | 20 | 0.99 |  | FALSE
[6 empty] | Reinforcement steel | ME_202 | 20 | 0.01 |  | FALSE
GDm_81_a | 1980s - Brick ceiling | 1980s - Ziegeldecke | Old | Layered | Horizontal up | Solid wood parquet | HO_402 | 2 | 1 | IBO (2018b) | TRUE
[6 empty] | Cement screed (unspecified) | MI_126 | 5 | 1 |  | TRUE
[6 empty] | Building paper for use underneath screed | NA_102 | 0.2 | 1 |  | TRUE
[6 empty] | Expanded polystyrene (EPS) impact sound insulation | KU_201 | 4 | 1 |  | TRUE
[6 empty] | Normal concrete, average cement mix | MI_101 | 4 | 1 |  | FALSE
[6 empty] | Vertically perforated brick (unspecified) | MI_304 | 20 | 0.67 |  | FALSE
[6 empty] | Normal concrete, average cement mix | MI_101 | 20 | 0.3267 |  | FALSE
[6 empty] | Reinforcement steel | ME_202 | 20 | 0.0033 |  | FALSE
GDm_82_a | 1980s - Reinforced concrete ceiling (Non-Residential) | 1980s - Stahlbetondecke (Gewerbebau) | Old | Layered | Horizontal up | Solid wood parquet | HO_402 | 2 | 1 | dataholz.eu (2024) | TRUE
[6 empty] | Screed concrete | MI_122 | 5 | 1 |  | TRUE
[6 empty] | Building paper for use underneath screed | NA_102 | 0.2 | 1 |  | TRUE
[6 empty] | Expanded polystyrene (EPS) impact sound insulation | KU_201 | 4 | 1 |  | TRUE
[6 empty] | Fillings from sand, gravel, chippings | MI_503 | 5 | 1 |  | TRUE
[6 empty] | Normal concrete, average cement mix | MI_101 | 20 | 0.99 |  | FALSE
[6 empty] | Reinforcement steel | ME_202 | 20 | 0.01 |  | FALSE
[6 empty] | Normal concrete, average cement mix | MI_101 | 40 | 0.099 |  | FALSE
[6 empty] | Reinforcement steel | ME_202 | 40 | 0.001 |  | FALSE
[6 empty] | Standing air layer | NA_402 | 40 | 0.9 |  | FALSE
[6 empty] | Steel sheets, galvanized | ME_201 | 3.5 | 0.01 |  | TRUE
[6 empty] | Glass wool (unspecified) | MI_601 | 3.5 | 0.99 |  | TRUE
[6 empty] | Gypsum plasterboard | MI_205 | 1.25 | 1 |  | TRUE
DAI_80_a | 1980s - Tiled roof, steep, non-prefabricated | 1980s - Ziegeldach, steil, zimmermannsmäßig | Old | Layered | Horizontal up | Roof tiles | MI_404 | 2 | 1 | IBO (2018b) | TRUE
[6 empty] | Construction timber (unspecified), kiln-dried | HO_108 | 3 | 0.25 |  | TRUE
[6 empty] | Standing air layer | NA_402 | 3 | 0.75 |  | TRUE
[6 empty] | Construction timber (unspecified), kiln-dried | HO_108 | 4 | 0.075 |  | TRUE
[6 empty] | Standing air layer | NA_402 | 4 | 0.925 |  | TRUE
[6 empty] | Bitumen | KU_101 | 0.5 | 1 |  | TRUE
[6 empty] | Construction timber (unspecified), kiln-dried | HO_108 | 2.4 | 1 |  | TRUE
[6 empty] | Construction timber (unspecified), kiln-dried | HO_108 | 6 | 0.1 |  | TRUE
[6 empty] | Standing air layer | NA_402 | 6 | 0.9 |  | TRUE
[6 empty] | Construction timber (unspecified), kiln-dried | HO_108 | 10 | 0.1 |  | TRUE
[6 empty] | Glass wool (unspecified) | MI_601 | 10 | 0.9 |  | TRUE
[6 empty] | Vapor barrier PE (sd = 20) | KU_111 | 0.02 | 1 |  | TRUE
[6 empty] | Construction timber (unspecified), kiln-dried | HO_108 | 2.4 | 0.2 |  | TRUE
[6 empty] | Standing air layer | NA_402 | 2.4 | 0.8 |  | TRUE
[6 empty] | Gypsum plasterboard (fire protection) | MI_204 | 1.5 | 1 |  | TRUE
DAI_81_a | 1980s - Tiled roof, steep, prefabricated | 1980s - Ziegeldach, steil, vorgefertigt | Old | Layered | Horizontal up | Roof tiles | MI_404 | 2 | 1 | IBO (2018b) | TRUE
[6 empty] | Construction timber (unspecified), kiln-dried | HO_108 | 3 | 0.25 |  | TRUE
[6 empty] | Standing air layer | NA_402 | 3 | 0.75 |  | TRUE
[6 empty] | Bitumen | KU_101 | 0.5 | 1 |  | TRUE
[6 empty] | Construction timber (unspecified), kiln-dried | HO_108 | 6 | 0.1 |  | TRUE
[6 empty] | Standing air layer | NA_402 | 6 | 0.9 |  | TRUE
[6 empty] | Construction timber (unspecified), kiln-dried | HO_108 | 10 | 0.1 |  | TRUE
[6 empty] | Glass wool (unspecified) | MI_601 | 10 | 0.9 |  | TRUE
[6 empty] | Vapor barrier PE (sd = 20) | KU_111 | 0.02 | 1 |  | TRUE
[6 empty] | Construction timber (unspecified), kiln-dried | HO_108 | 2.2 | 1 |  | TRUE
DAI_82_a | 1980s - Non-ventilated roof (Reinforced concrete), flat | 1980s - Warmdach (STB), flach | Old | Layered | Horizontal up | Gravel | MI_501 | 4 | 1 | IBO (2018b) | TRUE
[6 empty] | Bitumen | KU_101 | 1 | 1 |  | TRUE
[6 empty] | Expanded polystyrene EPS (unspecified) | KU_202 | 5 | 1 |  | TRUE
[6 empty] | Polymer bitumen sealing sheet (roof) | KU_103 | 0.5 | 1 |  | TRUE
[6 empty] | Normal concrete, average cement mix | MI_101 | 18 | 0.99 |  | FALSE
[6 empty] | Reinforcement steel | ME_202 | 18 | 0.01 |  | FALSE
[6 empty] | Cover plaster (gypsum filler) | MI_202 | 0.5 | 1 |  | TRUE
DAI_83_a | 1980s - Steelframe roof (Industry) | 1980s - Stahlrahmendach (Industriebau) | Old | Layered | Vertical | Steel sheets, galvanized | ME_201 | 0.2 | 1 | Ackermann (1994) | TRUE
[6 empty] | Bitumen | KU_101 | 1 | 1 |  | TRUE
[6 empty] | Expanded polystyrene EPS for façades (18 kg/m3) | KU_204 | 5 | 1 |  | TRUE
[6 empty] | Steel sheets, galvanized | ME_201 | 0.2 | 1 |  | TRUE
[6 empty] | Low-alloy steel | ME_207 | 60 | 0.01 |  | FALSE
[6 empty] | Standing air layer | NA_402 | 60 | 0.99 |  | FALSE
Win_80_w | Wooden frame, PVC and aluminum windows | Holzrahmen-, PVC- und Alufenster | Old | Non-layered | Non-applicable | Glazing, double | OP_201 | 1 | 0.78 | IBO (2018b) | TRUE
[6 empty] | Window frame, PVC | OP_302 | 1 | 0.22 |  | TRUE
Efo_00_a | 2000s - Floor in contact with ground (slap foundation) | 2000s - Fußboden erdberührt (Plattenfundament) | Old | Layered | Horizontal down | Solid wood parquet | HO_402 | 2 | 1 | IBO (2018a) | TRUE
[6 empty] | Screed concrete | MI_122 | 5 | 1 |  | TRUE
[6 empty] | Building paper for use underneath screed | NA_102 | 0.02 | 1 |  | TRUE
[6 empty] | Glass wool (unspecified) | MI_601 | 4 | 1 |  | TRUE
[6 empty] | Fillings from sand, gravel, chippings | MI_503 | 5 | 1 |  | TRUE
[6 empty] | Water resistant concrete | MI_124 | 20 | 0.99 |  | FALSE
[6 empty] | Reinforcement steel | ME_202 | 20 | 0.01 |  | FALSE
[6 empty] | Polystyrene XPS (unspecified) | KU_208 | 10 | 1 |  | FALSE
[6 empty] | Bitumen | KU_101 | 0.5 | 1 |  | FALSE
[6 empty] | Gravel | MI_501 | 44 | 1 |  | FALSE
GDh_03_a | Intermediate CLT floor | CLT-Zwischendecke | New | Layered | Horizontal up | Solid wood parquet | HO_402 | 1 | 1 | Stora Enso (2022) | TRUE
[6 empty] | Cement screed (1800 kg/m3) | MI_127 | 5 | 1 |  | TRUE
[6 empty] | Geomembrane polyethylene (PE) | KU_113 | 0.02 | 1 |  | TRUE
[6 empty] | Glass wool (32 kg/m3) | MI_605 | 3 | 1 |  | TRUE
[6 empty] | Stone chippings | MI_502 | 5 | 1 |  | TRUE
[6 empty] | Geomembrane polyethylene (PE) | KU_113 | 0.02 | 1 |  | TRUE
[6 empty] | Cross laminated timber (standard) | HO_204 | 24 | 1 | Stora Enso (2022) | FALSE
[6 empty] | Glued laminated timber (standard) | HO_201 | 40 | 0.1 |  | FALSE
[6 empty] | Standing air layer | NA_402 | 40 | 0.9 |  | FALSE
[6 empty] | Steel sheets, galvanized | ME_201 | 2 | 0.01 |  | TRUE
[6 empty] | Standing air layer | NA_402 | 2 | 0.99 |  | TRUE
[6 empty] | Construction timber (unspecified), kiln-dried | HO_108 | 5 | 0.08 |  | TRUE
[6 empty] | Glass wool (unspecified) | MI_601 | 5 | 0.92 |  | TRUE
[6 empty] | Gypsum plasterboard | MI_205 | 1.25 | 1 |  | TRUE
Efo_00_a | 2000s - Floor in contact with ground (slap foundation) | 2000s - Fußboden erdberührt (Plattenfundament) | New | Layered | Horizontal down | Solid wood parquet | HO_402 | 2 | 1 | IBO (2018a) | TRUE
[6 empty] | Screed concrete | MI_122 | 5 | 1 |  | TRUE
[6 empty] | Building paper for use underneath screed | NA_102 | 0.02 | 1 |  | TRUE
[6 empty] | Glass wool (unspecified) | MI_601 | 4 | 1 |  | TRUE
[6 empty] | Fillings from sand, gravel, chippings | MI_503 | 5 | 1 |  | TRUE
[6 empty] | Water resistant concrete | MI_124 | 20 | 0.99 |  | FALSE
[6 empty] | Reinforcement steel | ME_202 | 20 | 0.01 |  | FALSE
[6 empty] | Polystyrene XPS (unspecified) | KU_208 | 10 | 1 |  | FALSE
[6 empty] | Bitumen | KU_101 | 0.5 | 1 |  | FALSE
[6 empty] | Gravel | MI_501 | 44 | 1 |  | FALSE
AWI_00_a | 2000s - Glass fasade (frame construction) | 2000s - Pfosten-Riegel-AW (Stahlbetonskelettbau) | New | Layered | Vertical | Standing air layer | NA_402 | 40 | 0.9 | Neumann (2007), Giebeler et al. (2008) | FALSE
[6 empty] | Normal concrete, average cement mix | MI_101 | 40 | 0.099 |  | FALSE
[6 empty] | Reinforcement steel | ME_202 | 40 | 0.001 |  | FALSE
[6 empty] | Standing air layer | NA_402 | 10 | 0.99 |  | FALSE
[6 empty] | Sheet aluminum | ME_101 | 10 | 0.01 |  | FALSE
[6 empty] | Flat glass | MI_702 | 1.2 | 0.99 |  | TRUE
[6 empty] | Sheet aluminum | ME_101 | 1.2 | 0.01 |  | TRUE
GDh_03_a | Intermediate CLT floor (wood frame construction) | CLT-Zwischendecke (Holzskelettbau) | New | Layered | Horizontal up | Solid wood parquet | HO_402 | 1 | 1 | Stora Enso (2022) | TRUE
[6 empty] | Cement screed (1800 kg/m3) | MI_127 | 5 | 1 |  | TRUE
[6 empty] | Geomembrane polyethylene (PE) | KU_113 | 0.02 | 1 |  | TRUE
[6 empty] | Glass wool (32 kg/m3) | MI_605 | 3 | 1 |  | TRUE
[6 empty] | Stone chippings | MI_502 | 5 | 1 |  | TRUE
[6 empty] | Geomembrane polyethylene (PE) | KU_113 | 0.02 | 1 |  | TRUE
[6 empty] | Cross laminated timber (standard) | HO_204 | 24 | 1 | Stora Enso (2022) | FALSE
[6 empty] | Glued laminated timber (standard) | HO_201 | 40 | 0.1 |  | FALSE
[6 empty] | Standing air layer | NA_402 | 40 | 0.9 |  | FALSE
[6 empty] | Steel sheets, galvanized | ME_201 | 2 | 0.01 |  | TRUE
[6 empty] | Standing air layer | NA_402 | 2 | 0.99 |  | TRUE
[6 empty] | Construction timber (unspecified), kiln-dried | HO_108 | 5 | 0.08 |  | TRUE
[6 empty] | Glass wool (unspecified) | MI_601 | 5 | 0.92 |  | TRUE
[6 empty] | Gypsum plasterboard | MI_205 | 1.25 | 1 |  | TRUE
GDh_04_a | Intermediate CLT floor (industry) | CLT-Zwischendecke (Industriebau) | New | Layered | Horizontal up | Solid wood parquet | HO_402 | 1 | 1 | dataholz.eu (2024) | TRUE
[6 empty] | Cement screed (1800 kg/m3) | MI_127 | 5 | 1 |  | TRUE
[6 empty] | Geomembrane polyethylene (PE) | KU_113 | 0.02 | 1 |  | TRUE
[6 empty] | Glass wool (32 kg/m3) | MI_605 | 3 | 1 |  | TRUE
[6 empty] | Stone chippings | MI_502 | 5 | 1 |  | TRUE
[6 empty] | Geomembrane polyethylene (PE) | KU_113 | 0.02 | 1 |  | TRUE
[6 empty] | Cross laminated timber (standard) | HO_204 | 24 | 1 | Stora Enso (2022) | FALSE
[6 empty] | Glued laminated timber (standard) | HO_201 | 40 | 0.1 |  | FALSE
[6 empty] | Standing air layer | NA_402 | 40 | 0.9 |  | FALSE
GDh_04_a | Intermediate CLT floor (wood frame construction), PVC floor | CLT-Zwischendecke (Holzskelettbau), PVC Boden | New | Layered | Horizontal up | Polyvinylchloride (PVC) | KU_617 | 0.2 | 1 | Stora Enso (2022) | TRUE
[6 empty] | Cement screed (1800 kg/m3) | MI_127 | 5 | 1 |  | TRUE
[6 empty] | Geomembrane polyethylene (PE) | KU_113 | 0.02 | 1 |  | TRUE
[6 empty] | Glass wool (32 kg/m3) | MI_605 | 3 | 1 |  | TRUE
[6 empty] | Stone chippings | MI_502 | 5 | 1 |  | TRUE
[6 empty] | Geomembrane polyethylene (PE) | KU_113 | 0.02 | 1 |  | TRUE
[6 empty] | Cross laminated timber (standard) | HO_204 | 24 | 1 | Stora Enso (2022) | FALSE
[6 empty] | Glued laminated timber (standard) | HO_201 | 40 | 0.1 |  | FALSE
[6 empty] | Standing air layer | NA_402 | 40 | 0.9 |  | FALSE
[6 empty] | Steel sheets, galvanized | ME_201 | 2 | 0.01 |  | TRUE
[6 empty] | Standing air layer | NA_402 | 2 | 0.99 |  | TRUE
[6 empty] | Construction timber (unspecified), kiln-dried | HO_108 | 5 | 0.08 |  | TRUE
[6 empty] | Glass wool (unspecified) | MI_601 | 5 | 0.92 |  | TRUE
[6 empty] | Gypsum plasterboard | MI_205 | 1.25 | 1 |  | TRUE
GDm_05_a | Reinforced concrete intermediate floor (office buildings) | Stahlbeton-Geschoßdecke (Bürogebäude) | New | Layered | Horizontal up | Solid wood parquet | HO_402 | 1 | 1 | Eisele (2005) | TRUE
[6 empty] | Cement screed (1800 kg/m3) | MI_127 | 5 | 1 |  | TRUE
[6 empty] | Geomembrane polyethylene (PE) | KU_113 | 0.02 | 1 |  | TRUE
[6 empty] | Glass wool (32 kg/m3) | MI_605 | 3 | 1 |  | TRUE
[6 empty] | Stone chippings | MI_502 | 5 | 1 |  | TRUE
[6 empty] | Normal concrete, average cement mix | MI_101 | 30 | 0.99 |  | FALSE
[6 empty] | Reinforcement steel | ME_202 | 30 | 0.01 |  | FALSE
[6 empty] | Steel sheets, galvanized | ME_201 | 5 | 0.08 |  | TRUE
[6 empty] | Glass wool (unspecified) | MI_601 | 5 | 0.92 |  | TRUE
[6 empty] | Gypsum plasterboard | MI_205 | 1.25 | 1 |  | TRUE
GDm_06_a | Reinforced concrete intermediate floor (hospitals) | Stahlbeton-Geschoßdecke (Spitäler) | New | Layered | Horizontal up | Linoleum | KU_501 | 0.25 | 1 | IBO (2018a) | TRUE
[6 empty] | Cement screed (1800 kg/m3) | MI_127 | 5 | 1 |  | TRUE
[6 empty] | Geomembrane polyethylene (PE) | KU_113 | 0.02 | 1 |  | TRUE
[6 empty] | Glass wool (32 kg/m3) | MI_605 | 3 | 1 |  | TRUE
[6 empty] | Stone chippings | MI_502 | 5 | 1 |  | TRUE
[6 empty] | Normal concrete, average cement mix | MI_101 | 20 | 0.99 |  | FALSE
[6 empty] | Reinforcement steel | ME_202 | 20 | 0.01 |  | FALSE
[6 empty] | Steel sheets, galvanized | ME_201 | 5 | 0.08 |  | TRUE
[6 empty] | Glass wool (unspecified) | MI_601 | 5 | 0.92 |  | TRUE
[6 empty] | Gypsum plasterboard | MI_205 | 1.25 | 1 |  | TRUE
GDm_07_a | Steelframe intermediate floor (Industry) | Stahlrahmen-Geschoßdecke (Industriebau) | New | Layered | Vertical | Solid wood parquet | HO_402 | 1 | 1 | IBO (2018a) | TRUE
[6 empty] | Cement screed (1800 kg/m3) | MI_127 | 5 | 1 |  | TRUE
[6 empty] | Geomembrane polyethylene (PE) | KU_113 | 0.02 | 1 |  | TRUE
[6 empty] | Glass wool (32 kg/m3) | MI_605 | 3 | 1 |  | TRUE
[6 empty] | Stone chippings | MI_502 | 5 | 1 |  | TRUE
[6 empty] | Normal concrete, average cement mix | MI_101 | 6 | 0.99 |  | FALSE
[6 empty] | Reinforcement steel | ME_202 | 6 | 0.01 |  | FALSE
[6 empty] | Steel sheets, galvanized | ME_201 | 0.6 | 1 |  | FALSE
[6 empty] | Low-alloy steel | ME_207 | 60 | 0.01 |  | FALSE
[6 empty] | Standing air layer | NA_402 | 60 | 0.99 |  | FALSE
KDu_02_a | Solid basement ceiling slab, insulated lower side, PVC floor | Kellerdecke massiv, unterseitig gedämmt, PVC Boden | New | Layered | Horizontal down | Polyvinylchloride (PVC) | KU_617 | 0.2 | 1 | IBO (2018a) | TRUE
[6 empty] | Cement screed (1800 kg/m3) | MI_127 | 5 | 1 |  | TRUE
[6 empty] | Geomembrane polyethylene (PE) | KU_113 | 0.02 | 1 |  | TRUE
[6 empty] | Glass wool (32 kg/m3) | MI_605 | 3 | 1 |  | TRUE
[6 empty] | Stone chippings | MI_502 | 5 | 1 |  | TRUE
[6 empty] | Normal concrete, average cement mix | MI_101 | 20 | 0.99 |  | FALSE
[6 empty] | Reinforcement steel | ME_202 | 20 | 0.01 |  | FALSE
[6 empty] | Glass wool (18 kg/m3) | MI_602 | 20 | 0.999 |  | TRUE
[6 empty] | Steel sheets, galvanized | ME_201 | 20 | 0.001 |  | TRUE
[6 empty] | Wood wool lightweight panel, magnesite-bonded (550 kg/m3) | HO_314 | 2.5 | 1 |  | TRUE
IWm_06_a | GLT indoor wall, load-bearing (wood frame construction) | Brettschicht Innenwand, tragend (Holzskelettbau) | New | Layered | Vertical | Glued laminated timber (standard) | HO_201 | 30 | 0.07 | Stora Enso (2022) | FALSE
[6 empty] | Standing air layer | NA_402 | 30 | 0.93 |  | FALSE
IWm_07_a | CLT indoor wall, load-bearing | CLT Innenwand, tragend | New | Layered | Vertical | Cross laminated timber (standard) | HO_204 | 18 | 1 | Stora Enso (2022) | FALSE
IWm_08_a | Reinforced concrete indoor wall, load-bearing (visible) | StB-Innenwand, tragend (Sichtbeton) | New | Layered | Vertical | Normal concrete, average cement mix | MI_101 | 18 | 0.99 | IBO (2018a) | FALSE
[6 empty] | Reinforcement steel | ME_202 | 18 | 0.01 |  | FALSE
IWm_09_a | Honeycomb brick partition wall, load bearing | Hochlochziegel-Scheidewand, tragend | New | Layered | Vertical | Clay plaster | MI_303 | 1.5 | 1 | IBO (2018a) | TRUE
[6 empty] | Vertically perforated brick (unspecified) | MI_304 | 25 | 0.9 |  | FALSE
[6 empty] | Standard masonry mortar | MI_216 | 25 | 0.1 |  | FALSE
[6 empty] | Clay plaster | MI_303 | 1.5 | 1 |  | TRUE
IWm_10_a | RI concrete indoor wall, load-bearing (frame construction) | StB-Innenwand, tragend (Skelettbauweise) | New | Layered | Vertical | Standing air layer | NA_402 | 40 | 0.9 | Eisele (2005) | FALSE
[6 empty] | Normal concrete, average cement mix | MI_101 | 40 | 0.099 |  | FALSE
[6 empty] | Reinforcement steel | ME_202 | 40 | 0.001 |  | FALSE
IWm_11_a | Reinforced concrete indoor wall, load-bearing (hospitals) | StB-Innenwand, tragend (Spitäler) | New | Layered | Vertical | Polyvinylchloride (PVC) | KU_617 | 0.06 | 0.33 | Eisele (2005) | TRUE
[6 empty] | Standing air layer | NA_402 | 0.06 | 0.67 |  | TRUE
[6 empty] | Cover plaster (gypsum filler) | MI_202 | 0.3 | 1 |  | TRUE
[6 empty] | Normal concrete, average cement mix | MI_101 | 18 | 0.99 |  | FALSE
[6 empty] | Reinforcement steel | ME_202 | 18 | 0.01 |  | FALSE
[6 empty] | Cover plaster (gypsum filler) | MI_202 | 0.3 | 1 |  | TRUE
[6 empty] | Standing air layer | NA_402 | 0.06 | 0.67 |  | TRUE
[6 empty] | Polyvinylchloride (PVC) | KU_617 | 0.06 | 0.33 |  | TRUE
AWm_09_a | CLT Outside wall (wood frame construction) | CLT Außenwand (Holzskelettbau) | New | Layered | Vertical | Glued laminated timber (standard) | HO_201 | 23.75 | 0.07 | Stora Enso (2022) | FALSE
[6 empty] | Standing air layer | NA_402 | 23.75 | 0.93 |  | FALSE
[6 empty] | Glued laminated timber (standard) | HO_201 | 1.25 | 0.07 |  | FALSE
[6 empty] | Gypsum plasterboard | MI_205 | 1.25 | 0.93 |  | FALSE
[6 empty] | Glued laminated timber (standard) | HO_201 | 5 | 0.07 |  | FALSE
[6 empty] | Steel sheets, galvanized | ME_201 | 5 | 0.01 |  | FALSE
[6 empty] | Construction timber (unspecified), kiln-dried | HO_108 | 5 | 0.08 |  | FALSE
[6 empty] | Glass wool (unspecified) | MI_601 | 5 | 0.84 |  | FALSE
[6 empty] | Cross laminated timber (standard) | HO_204 | 18 | 1 |  | FALSE
[6 empty] | Construction timber (unspecified), kiln-dried | HO_108 | 16 | 0.1 |  | FALSE
[6 empty] | Glass wool (unspecified) | MI_601 | 16 | 0.9 |  | FALSE
[6 empty] | Construction timber (unspecified), kiln-dried | HO_108 | 16 | 0.1 |  | FALSE
[6 empty] | Glass wool (unspecified) | MI_601 | 16 | 0.9 |  | FALSE
[6 empty] | MDF panel (780 kg/m3) | HO_211 | 1.5 | 1 |  | FALSE
[6 empty] | Construction timber (unspecified), kiln-dried | HO_108 | 3 | 0.1 |  | TRUE
[6 empty] | Standing air layer | NA_402 | 3 | 0.9 |  | TRUE
[6 empty] | Construction timber (unspecified), kiln-dried | HO_108 | 2 | 1 |  | TRUE
AWm_10_a | CLT Outside wall | CLT Außenwand | New | Layered | Vertical | Cross laminated timber (standard) | HO_204 | 18 | 1 | Stora Enso (2022) | FALSE
[6 empty] | Construction timber (unspecified), kiln-dried | HO_108 | 16 | 0.1 |  | FALSE
[6 empty] | Glass wool (unspecified) | MI_601 | 16 | 0.9 |  | FALSE
[6 empty] | Construction timber (unspecified), kiln-dried | HO_108 | 16 | 0.1 |  | FALSE
[6 empty] | Glass wool (unspecified) | MI_601 | 16 | 0.9 |  | FALSE
[6 empty] | MDF panel (780 kg/m3) | HO_211 | 1.5 | 1 |  | FALSE
[6 empty] | Construction timber (unspecified), kiln-dried | HO_108 | 3 | 0.1 |  | TRUE
[6 empty] | Standing air layer | NA_402 | 3 | 0.9 |  | TRUE
[6 empty] | Construction timber (unspecified), kiln-dried | HO_108 | 2 | 1 |  | TRUE
AWm_11_a | CLT Outside wall (industry) | CLT Außenwand (Industriebau) | New | Layered | Vertical | Glued laminated timber (standard) | HO_201 | 30 | 0.07 | Stora Enso (2022) | FALSE
[6 empty] | Standing air layer | NA_402 | 30 | 0.93 |  | FALSE
[6 empty] | Cross laminated timber (standard) | HO_204 | 18 | 1 |  | FALSE
[6 empty] | Construction timber (unspecified), kiln-dried | HO_108 | 16 | 0.1 |  | FALSE
[6 empty] | Glass wool (unspecified) | MI_601 | 16 | 0.9 |  | FALSE
[6 empty] | Construction timber (unspecified), kiln-dried | HO_108 | 16 | 0.1 |  | FALSE
[6 empty] | Glass wool (unspecified) | MI_601 | 16 | 0.9 |  | FALSE
[6 empty] | MDF panel (780 kg/m3) | HO_211 | 1.5 | 1 |  | FALSE
[6 empty] | Construction timber (unspecified), kiln-dried | HO_108 | 3 | 0.1 |  | TRUE
[6 empty] | Standing air layer | NA_402 | 3 | 0.9 |  | TRUE
[6 empty] | Steel sheets, galvanized | ME_201 | 0.2 | 1 |  | TRUE
AWm_12_a | Reinforced concrete outside wall, ETICS (frame construction) | Stahlbeton-Außenwand, WDVS (Skelettbauweise) | New | Layered | Vertical | Standing air layer | NA_402 | 40 | 0.9 | IBO (2018a), Eisele (2005) | FALSE
[6 empty] | Normal concrete, average cement mix | MI_101 | 40 | 0.099 |  | FALSE
[6 empty] | Reinforcement steel | ME_202 | 40 | 0.001 |  | FALSE
[6 empty] | Cover plaster (gypsum filler) | MI_202 | 0.3 | 1 |  | FALSE
[6 empty] | Normal concrete, average cement mix | MI_101 | 18 | 0.99 |  | FALSE
[6 empty] | Reinforcement steel | ME_202 | 18 | 0.01 |  | FALSE
[6 empty] | Expanded polystyrene EPS for façades (18 kg/m3) | KU_204 | 32 | 1 |  | TRUE
[6 empty] | Silicate plaster | MI_210 | 0.19 | 1 |  | TRUE
AWm_13_a | Honeycomb brick outside wall (office building) | Hochlochziegel-Außenwand (Bürogebäude) | New | Layered | Vertical | Lime cement mortar (1800 kg/m3) | MI_214 | 1.5 | 1 |  | TRUE
[6 empty] | Vertically perforated brick (unspecified) | MI_304 | 76 | 0.9 |  | FALSE
[6 empty] | Standard masonry mortar | MI_216 | 76 | 0.1 |  | FALSE
[6 empty] | Silicate plaster | MI_210 | 0.19 | 1 |  | TRUE
AWm_14_a | Reinforced concrete outside wall, ETICS (hospitals) | Stahlbeton-Außenwand, WDVS (Spitäler) | New | Layered | Vertical | Polyvinylchloride (PVC) | KU_617 | 0.06 | 0.33 |  | TRUE
[6 empty] | Standing air layer | NA_402 | 0.06 | 0.67 |  | TRUE
[6 empty] | Cover plaster (gypsum filler) | MI_202 | 0.3 | 1 |  | TRUE
[6 empty] | Normal concrete, average cement mix | MI_101 | 18 | 0.99 |  | FALSE
[6 empty] | Reinforcement steel | ME_202 | 18 | 0.01 |  | FALSE
[6 empty] | Expanded polystyrene EPS for façades (18 kg/m3) | KU_204 | 32 | 1 |  | TRUE
[6 empty] | Silicate plaster | MI_210 | 0.19 | 1 |  | TRUE
AWm_15_a | Steelframe Outside wall (Industry) | Stahlrahmenaußenwand (Industriebau) | New | Layered | Vertical | Standing air layer | NA_402 | 60 | 0.99 | Ackermann (1994) | FALSE
[6 empty] | Low-alloy steel | ME_207 | 60 | 0.01 |  | FALSE
[6 empty] | Steel sheets, galvanized | ME_201 | 0.6 | 1 |  | TRUE
[6 empty] | Expanded polystyrene EPS for façades (18 kg/m3) | KU_204 | 36 | 0.99 |  | TRUE
[6 empty] | Low-alloy steel | ME_207 | 36 | 0.01 |  | TRUE
[6 empty] | Steel sheets, galvanized | ME_201 | 0.6 | 1 |  | TRUE
AWm_16_a | Honeycomb brick outside wall, ETICS (hospitals) | Hochlochziegel-Außenwand, WDVS (Spitäler) | New | Layered | Vertical | Polyvinylchloride (PVC) | KU_617 | 0.06 | 0.33 | IBO (2018a) | TRUE
[6 empty] | Standing air layer | NA_402 | 0.06 | 0.67 |  | TRUE
[6 empty] | Lime cement mortar (1800 kg/m3) | MI_214 | 1.5 | 1 |  | TRUE
[6 empty] | Vertically perforated brick (unspecified) | MI_304 | 25 | 0.9 |  | FALSE
[6 empty] | Standard masonry mortar | MI_216 | 25 | 0.1 |  | FALSE
[6 empty] | Expanded polystyrene EPS for façades (18 kg/m3) | KU_204 | 30 | 1 |  | TRUE
[6 empty] | Silicate plaster | MI_210 | 0.19 | 1 |  | TRUE
DAh_02_a | CLT flat roof, non-ventilated (wood frame construction) | CLT Warmdach, flach (Holzskelettbau) | New | Layered | Horizontal up | Fillings from sand, gravel, chippings | MI_503 | 6 | 1 | Stora Enso (2022) | TRUE
[6 empty] | Rubber granulate mat | KU_116 | 1 | 1 |  | TRUE
[6 empty] | Geomembrane polyethylene (PE) | KU_113 | 0.8 | 1 |  | TRUE
[6 empty] | Rock wool (30 kg/m3) | MI_609 | 32 | 1 |  | TRUE
[6 empty] | Bitumen aluminum layer | KU_105 | 0.14 | 1 |  | TRUE
[6 empty] | Vapor pressure compensation layer | KU_107 | 0.18 | 1 |  | TRUE
[6 empty] | Cross laminated timber (standard) | HO_204 | 24 | 1 |  | FALSE
[6 empty] | Glued laminated timber (standard) | HO_201 | 40 | 0.1 |  | FALSE
[6 empty] | Standing air layer | NA_402 | 40 | 0.9 |  | FALSE
[6 empty] | Steel sheets, galvanized | ME_201 | 2 | 0.01 |  | TRUE
[6 empty] | Standing air layer | NA_402 | 2 | 0.99 |  | TRUE
[6 empty] | Construction timber (unspecified), kiln-dried | HO_108 | 5 | 0.08 |  | TRUE
[6 empty] | Glass wool (unspecified) | MI_601 | 5 | 0.92 |  | TRUE
[6 empty] | Gypsum plasterboard | MI_205 | 1.25 | 1 |  | TRUE
DAh_03_a | CLT flat roof, non-ventilated (industry) | CLT Warmdach, flach (Industriebau) | New | Layered | Horizontal up | Fillings from sand, gravel, chippings | MI_503 | 6 | 1 | Ackermann (1994), Stora Enso (2022), dataholz.eu (2024) | TRUE
[6 empty] | Rubber granulate mat | KU_116 | 1 | 1 |  | TRUE
[6 empty] | Geomembrane polyethylene (PE) | KU_113 | 0.8 | 1 |  | TRUE
[6 empty] | Rock wool (30 kg/m3) | MI_609 | 32 | 1 |  | TRUE
[6 empty] | Bitumen aluminum layer | KU_105 | 0.14 | 1 |  | TRUE
[6 empty] | Vapor pressure compensation layer | KU_107 | 0.18 | 1 |  | TRUE
[6 empty] | Cross laminated timber (standard) | HO_204 | 24 | 1 |  | FALSE
[6 empty] | Glued laminated timber (standard) | HO_201 | 40 | 0.1 |  | FALSE
[6 empty] | Standing air layer | NA_402 | 40 | 0.9 |  | FALSE
DAm_08_a | Reinforced concrete flat roof, non-ventilated (office buildings) | Stahlbeton-Flachdach als Warmdach (Bürogebäude) | New | Layered | Horizontal up | Fillings from sand, gravel, chippings | MI_503 | 6 | 1 | IBO (2018a) | TRUE
[6 empty] | Polymer bitumen sealing sheet (roof) | KU_103 | 0.78 | 1 |  | TRUE
[6 empty] | Vapor pressure compensation layer | KU_107 | 0.16 | 1 |  | TRUE
[6 empty] | Expanded polystyrene EPS (20 kg/m3) | KU_205 | 36 | 1 |  | TRUE
[6 empty] | Bitumen aluminum layer | KU_105 | 0.14 | 1 |  | TRUE
[6 empty] | Vapor pressure compensation layer | KU_107 | 0.18 | 1 |  | TRUE
[6 empty] | Normal concrete, average cement mix | MI_101 | 30 | 0.99 |  | FALSE
[6 empty] | Reinforcement steel | ME_202 | 30 | 0.01 |  | FALSE
[6 empty] | Steel sheets, galvanized | ME_201 | 5 | 0.08 |  | TRUE
[6 empty] | Glass wool (unspecified) | MI_601 | 5 | 0.92 |  | TRUE
[6 empty] | Gypsum plasterboard | MI_205 | 1.25 | 1 |  | TRUE
DAm_09_a | Steelframe roof (Industry) | Stahlrahmendach (Industriebau) | New | Layered | Vertical | Steel sheets, galvanized | ME_201 | 0.6 | 1 | Ackermann (1994) | TRUE
[6 empty] | Bitumen | KU_101 | 1 | 1 |  | TRUE
[6 empty] | Low-alloy steel | ME_207 | 36 | 0.01 |  | FALSE
[6 empty] | Expanded polystyrene EPS for façades (18 kg/m3) | KU_204 | 36 | 0.99 |  | FALSE
[6 empty] | Vapor barrier PE (sd = 20) | KU_111 | 0.01 | 1 |  | FALSE
[6 empty] | Steel sheets, galvanized | ME_201 | 0.6 | 1 |  | FALSE
[6 empty] | Low-alloy steel | ME_207 | 60 | 0.01 |  | FALSE
[6 empty] | Standing air layer | NA_402 | 60 | 0.99 |  | FALSE

## Buildings_list
ID | Country | Use | Typology | From (year) | To (year) | Energy class | Construction type | Gross floor area (m2) | Net floor (heated) area (m2) | Net cooled area (m2) | Volume (m3) | Number of storeys | Number of dwellings or units | Average number of habitants (per dwelling) | Number of buildings in stock (31.12.2022) | Number of refurbished buildings (light) | Number of refurbished buildings (medium) | Number of refurbished buildings (deep) | Number of protected buildings ("Denkmalschutz") | Share of occupied dwellings or units | Share of vacant dwellings or units | Share of secondary dwellings or units | Space heating demand Existing state (kWh/m2a) | Space heating demand Light refurbishment (kWh/m2a) | Space heating demand Medium refurbishment (kWh/m2a) | Space heating demand Deep refurbishment (kWh/m2a) | Space cooling demand (kWh/m2a) | Energy demand for domestic hot water (kWh/m2GFAa) | Final energy consumption space heating - Existing state (kWh/m2a) | Final energy consumption space heating - Light refurbishment (kWh/m2a) | Final energy consumption space heating - Medium refurbishment (kWh/m2a) | Final energy consumption space heating - Deep refurbishment (kWh/m2a) | Final energy consumption space cooling (kWh/m2Aa) | Final energy consumption domestic hot water (kWh/m2NFAa) | Electricity demand (excl. heating) - B6.1 (kWh/m2NFAa) | Electricity demand - B6.2 & B6.3 (kWh/m2NFAa) | Energy demand - B8 (kWh/building) | Water use per building per year (m3) | Element type | Area (m2) | ID component (as-built) | U-value default (W/m2K) | ID component (light refurbishment) | U-value light (W/m2K) | ID component (medium refurbishment) | U-value medium (W/m2K) | ID component (deep refurbishment) | U-value deep (W/m2K) | Energy carriers (current) | ID component (current) | Share (current) | Comment | Energy carriers (exchange) | ID component (exchange) | Share (exchange)
AT-SFH-1850-1918-11 | AT | Residential | Single-family house (SFH) | 1850 | 1918 | Standard | Masonry | 199.3 | 159.44 | 3.5208 | 558.4 | 2 | 1 | 3 | 171883 | 21657 | 12032 | 2063 | 4184 | 0.87483 | 0.12113 | 0.0040377 | 173 | 164.35 | 87.5 | 64.8 | 27.18 | 19 | 231 | 220 | 117 | 87 | 4.62 | 28 | 3.4 | 30.6 | 10765.603 | 127.2 | Foundation | 99.65 | Efo_18_a | 1.25 | [6 empty] | gas central heating, standard boiler | GAS_01_r | 0.1 | Adapted to fit NEA | district heating | DIH_01_r | 0.038
[39 empty] | Retaining walls | 89.4431 | EAm_19_a | 1.18 | [6 empty] | wood central heating | PEL_01_r | 0.65 | Adapted to fit NEA | pellets central heating | PEL_01_r | 0.462
[39 empty] | Ground floor | 99.65 | KDo_18_a | 0.99 |  |  | REN_02_a | 0.19 | REN_02_a | 0.19 | oil central heating, standard boiler | OIL_01_r | 0.15 | Adapted to fit NEA | pellets central heating, with solar thermal | PEL_01_s | 0.029
[39 empty] | External walls | 133.86 | AWm_20_a | 1.1 |  |  | REN_01_a | 0.27 | REN_01_a | 0.11 | heat pump | HEP_01_r | 0.1 | Adapted to fit NEA | electric direct heating, with solar thermal | ELE_01_s | 0.029
[39 empty] | External walls | 133.86 | AWm_21_a | 1.54 |  |  | REN_01_a | 0.27 | REN_01_a | 0.11 |  |  |  |  | heat pump | HEP_01_r | 0.442
[39 empty] | Internal walls, load-bearing | 52.3163 | IWm_22_a
[39 empty] | Internal walls, non load-bearing | 87.1938 | IWm_19_a
[39 empty] | Upper floors | 99.65 | GDm_18_a
[39 empty] | Attic floor | 99.65 | GDm_20_a | 0.59 | REN_03_a | 0.21 | REN_03_a | 0.21 | REN_03_a | 0.11
[39 empty] | Roof | 140.9264 | DAI_18_a | 0.98592
[39 empty] | Windows | 19.15 | Win_18_k | 2.2 |  |  | Win_01_p | 1.4 | Win_02_p | 1.3
[39 empty] | Doors | 1-8 | Doo_01_r |  |  |  | Doo_01_r | 1-0 | Doo_01_r | 1-0
[39 empty] | Sanitary installation | 2-3-1-2-1-8-11-10-50-39-50-39 | SAN_01_r
[39 empty] | Electrical installation | 203-3365-1039-79 | ELI_01_r
AT-SFH-1919-1944-11 | AT | Residential | Single-family house (SFH) | 1919 | 1944 | Standard | Masonry | 172.7 | 138.2 | 3.0517 | 518.1 | 2 | 1 | 2 | 91540 | 11534 | 6408 | 1098 | 2228 | 0.87483 | 0.12113 | 0.0040377 | 173 | 164.35 | 84.1 | 57.5 | 27.18 | 19 | 231 | 220 | 113 | 77 | 4.62 | 28 | 3.4 | 30.6 | 7177.0687 | 84.8 | Foundation | 86.35 | Efo_50_a | 2.44 | [6 empty] | gas central heating, standard boiler | GAS_01_r | 0.25 | Adapted to fit NEA | district heating | DIH_01_r | 0.038
[39 empty] | Retaining walls | 83.2605 | EAm_50_a | 2.93 | [6 empty] | wood central heating | PEL_01_r | 0.24 |  | pellets central heating | PEL_01_r | 0.462
[39 empty] | Ground floor | 86.35 | KDo_51_a | 1.73 |  |  | REN_02_a | 0.19 | REN_02_a | 0.19 | oil central heating, standard boiler | OIL_01_r | 0.36 |  | pellets central heating, with solar thermal | PEL_01_s | 0.029
[39 empty] | External walls | 233.05 | AWm_53_a | 2.15 |  |  | REN_01_a | 0.25 | REN_01_a | 0.11 | heat pump | HEP_01_r | 0.15 | Adapted to fit NEA | electric direct heating, with solar thermal | ELE_01_s | 0.029
[39 empty] | Internal walls, load-bearing | 45.3338 | IWm_51_a | [11 empty] | heat pump | HEP_01_r | 0.442
[39 empty] | Internal walls, non load-bearing | 75.5562 | IWm_52_a
[39 empty] | Upper floors | 86.35 | GDm_50_a
[39 empty] | Attic floor | 86.35 | GDm_51_a | 1.02 | REN_03_a | 0.26 | REN_03_a | 0.26 | REN_03_a | 0.12
[39 empty] | Roof | 122.1173 | DAI_50_a | 1.7
[39 empty] | Windows | 22.28 | Win_50_k | 1.4445 |  |  | Win_01_p | 0.7 | Win_02_p | 0.67
[39 empty] | Doors | 1-8 | Doo_01_r |  |  |  | Doo_01_r | 1-0 | Doo_01_r | 1-0
[39 empty] | Sanitary installation | 2-3-1-2-1-7-10-9-43-34-43-34 | SAN_01_r
[39 empty] | Electrical installation | 176-2916-900-68 | ELI_01_r
AT-SFH-1945-1960-11 | AT | Residential | Single-family house (SFH) | 1945 | 1960 | Standard | Masonry | 246.9 | 197.5 | 4.1653 | 715.9 | 2 | 1 | 4 | 102672 | 12937 | 7187 | 1232 | 2499 | 0.8805 | 0.1153 | 0.0041929 | 175 | 166.25 | 81.6 | 60.6 | 62.41 | 19 | 234 | 223 | 110 | 82 | 10.61 | 28 | 3.4 | 30.6 | 14354.1373 | 169.6 | Foundation | 123.45 | Efo_60_a | 2.44 | [6 empty] | gas central heating, standard boiler | GAS_01_r | 0.14 | Adapted to fit NEA | district heating | DIH_01_r | 0.038
[39 empty] | Retaining walls | 99.5528 | AWm_63_a | 0.94 | [6 empty] | wood central heating | PEL_01_r | 0.46 |  | pellets central heating | PEL_01_r | 0.462
[39 empty] | Ground floor | 123.45 | KDo_62_a | 1.49 |  |  | REN_02_a | 0.18 | REN_02_a | 0.18 | oil central heating, standard boiler | OIL_01_r | 0.25 |  | pellets central heating, with solar thermal | PEL_01_s | 0.029
[39 empty] | External walls | 269.99 | AWm_64_a | 1.158 |  |  | REN_01_a | 0.24 | REN_01_a | 0.11 | heat pump | HEP_01_r | 0.15 | Adapted to fit NEA | electric direct heating, with solar thermal | ELE_01_s | 0.029
[39 empty] | Internal walls, load-bearing | 64.8113 | AWm_64_a | [11 empty] | heat pump | HEP_01_r | 0.442
[39 empty] | Internal walls, non load-bearing | 108.0187 | IWm_61_a
[39 empty] | Upper floors | 123.45 | KDo_60_a
[39 empty] | Attic floor | 123.45 | GDm_61_a | 0.95 | REN_03_a | 0.19 | REN_03_a | 0.19 | REN_03_a | 0.1
[39 empty] | Roof | 142.5478 | DAI_60_a | 1.7
[39 empty] | Windows | 23.82 | Win_60_w | 2.3 |  |  | Win_01_p | 1.5 | Win_02_p | 1.3
[39 empty] | Doors | 1-8 | Doo_01_r |  |  |  | Doo_01_r | 1-0 | Doo_01_r | 1-0
[39 empty] | Sanitary installation | 2-3-1-2-1-10-14-13-62-49-62-49 | SAN_01_r
[39 empty] | Electrical installation | 251-4168-1287-98 | ELI_01_r
AT-SFH-1961-1980-11 | AT | Residential | Single-family house (SFH) | 1961 | 1980 | Standard | Masonry | 143.8 | 115 | 2.5464 | 539 | 2 | 1 | 3 | 534570 | 67356 | 37420 | 6415 | 13013 | 0.8769 | 0.11804 | 0.005059 | 163 | 154.85 | 98.4 | 69.9 | 35.73 | 19 | 217 | 207 | 131 | 94 | 6.07 | 28 | 3.4 | 30.6 | 10765.603 | 127.2 | Foundation | 71.9 | Efo_70_a | 2.44 | [6 empty] | gas central heating, standard boiler | GAS_01_r | 0.05 | Adapted to fit NEA | district heating | DIH_01_r | 0.038
[39 empty] | Retaining walls | 75.9753 | AWm_63_a | 0.94 | [6 empty] | wood central heating | PEL_01_r | 0.5 | Adapted to fit NEA | pellets central heating | PEL_01_r | 0.462
[39 empty] | Ground floor | 71.9 | GDm_72_a | 0.77519 |  |  | REN_02_a | 0.16 | REN_02_a | 0.16 | oil central heating, standard boiler | OIL_01_r | 0.1 | Adapted to fit NEA | pellets central heating, with solar thermal | PEL_01_s | 0.029
[39 empty] | External walls | 179.94 | AWm_72_a | 0.94 |  |  | REN_01_a | 0.24 | REN_01_a | 0.11 | heat pump | HEP_01_r | 0.15 | Adapted to fit NEA | electric direct heating, with solar thermal | ELE_01_s | 0.029
[39 empty] | Internal walls, load-bearing | 37.7475 | AWm_72_a | [7 empty] | electric direct heating | ELE_01_r | 0.2 | Adapted to fit NEA | heat pump | HEP_01_r | 0.442
[39 empty] | Internal walls, non load-bearing | 62.9125 | IWm_72_a
[39 empty] | Upper floors | 71.9 | GDm_72_a
[39 empty] | Attic floor | 71.9 | GDm_74_a | 0.87 | REN_04_a | 0.22 | REN_04_a | 0.22 | REN_04_a | 0.12
[39 empty] | Roof | 83.023 | DAI_71_a | 0.87
[39 empty] | Windows | 21.61 | Win_70_w | 2.6 |  |  | Win_01_p | 1.4 | Win_02_p | 1.3
[39 empty] | Doors | 1-8 | Doo_01_r |  |  |  | Doo_01_r | 1-0 | Doo_01_r | 1-0
[39 empty] | Sanitary installation | 2-3-1-2-1-6-8-7-36-28-36-28 | SAN_01_r
[39 empty] | Electrical installation | 146-2428-750-57 | ELI_01_r
AT-SFH-1981-1990-11 | AT | Residential | Single-family house (SFH) | 1981 | 1990 | Standard | Masonry | 177.9 | 142.2963 | 3.1303 | 587 | 3 | 1 | 3 | 231261 | 29139 | 16188 | 2775 | 5629 | 0.86864 | 0.12712 | 0.0042373 | 131 | 124.45 | 74.6 | 57.2 | 42.44 | 19 | 175 | 167 | 100 | 77 | 7.21 | 28 | 3.4 | 30.6 | 10765.603 | 127.2 | Foundation | 59.3 | Efo_80_a | 0.65 | [6 empty] | gas central heating, standard boiler | GAS_01_r | 0.2 | Adapted to fit NEA | district heating | DIH_01_r | 0.038
[39 empty] | Retaining walls | 103.4967 | EAm_80_a | 3.59 | [6 empty] | pellets central heating | PEL_01_r | 0.45 | Adapted to fit NEA | pellets central heating | PEL_01_r | 0.462
[39 empty] | Ground floor | 59.3 | KDo_81_a | 0.54 |  |  | REN_02_a | 0.15 | REN_02_a | 0.15 | oil central heating, standard boiler | OIL_01_r | 0.2 | Adapted to fit NEA | pellets central heating, with solar thermal | PEL_01_s | 0.029
[39 empty] | External walls | 304.92 | AWm_83_a | 0.43 |  |  | REN_01_a | 0.23 | REN_01_a | 0.11 | heat pump | HEP_01_r | 0.15 | Adapted to fit NEA | electric direct heating, with solar thermal | ELE_01_s | 0.029
[39 empty] | Internal walls, load-bearing | 46.6988 | IWm_81_a | [11 empty] | heat pump | HEP_01_r | 0.442
[39 empty] | Internal walls, non load-bearing | 77.8312 | IWm_82_a
[39 empty] | Upper floors | 118.6 | GDm_81_a
[39 empty] | Roof | 59.29 | DAI_80_a | 0.41 | REN_07_a | 0.17 | REN_07_a | 0.17 | REN_07_a | 0.08
[39 empty] | Windows | 37.06 | Win_80_w | 1.1 |  |  | Win_01_p | 1.4 | Win_02_p | 1.3
[39 empty] | Doors | 1-12 | Doo_01_r |  |  |  | Doo_01_r | 1-0 | Doo_01_r | 1-0
[39 empty] | Sanitary installation | 2-3-1-2-1-7-10-9-45-35-45-35 | SAN_01_r
[39 empty] | Electrical installation | 181-3003-928-70 | ELI_01_r
AT-SFH-1991-2000-11 | AT | Residential | Single-family house (SFH) | 1991 | 2000 | Standard | Masonry | 149.9 | 119.9 | 2.713 | 502.1 | 2 | 1 | 2 | 238917 | 30104 | 16724 | 2867 | 0 | 0.87398 | 0.12195 | 0.004065 | 118 | 112.1 | 87.5 | 65 | 30.1 | 19 | 158 | 151 | 118 | 88 | 5.12 | 28 | 3.4 | 30.6 | 7177.0687 | 84.8 | Foundation | 74.95 | Efo_01_a | 0.38462 | [6 empty] | gas central heating, condensing boiler | GAS_01_r | 0.3 | Adapted to fit NEA | district heating | DIH_01_r | 0.038
[39 empty] | Retaining walls | 77.57 | EAm_04_a | 0.38462 | [6 empty] | pellets central heating | PEL_01_r | 0.3 | Adapted to fit NEA | pellets central heating | PEL_01_r | 0.462
[39 empty] | Ground floor | 74.95 | KDo_01_a | 0.38462 |  |  | REN_02_a | 0.14 | REN_02_a | 0.14 | oil central heating, standard boiler | OIL_01_r | 0.25 | Adapted to fit NEA | pellets central heating, with solar thermal | PEL_01_s | 0.029
[39 empty] | External walls | 243.38 | AWm_05_a | 0.33234 |  |  | REN_01_a | 0.23 | REN_01_a | 0.16 | heat pump | HEP_01_r | 0.15 | Adapted to fit NEA | electric direct heating, with solar thermal | ELE_01_s | 0.029
[39 empty] | Internal walls, load-bearing | 39.3488 | IWm_01_a | [11 empty] | heat pump | HEP_01_r | 0.442
[39 empty] | Internal walls, non load-bearing | 65.5812 | IWI_01_a
[39 empty] | Upper floors | 74.95 | GDm_04_a
[39 empty] | Roof | 74.97 | DAI_01_a | 0.28 | REN_07_a | 0.13 | REN_07_a | 0.13 | REN_07_a | 0.07
[39 empty] | Windows | 48.16 | Win_02_a | 1.4 |  |  | Win_01_p | 1.4 | Win_02_p | 1.3
[39 empty] | Doors | 1-8 | Doo_01_r |  |  |  | Doo_01_r | 1-0 | Doo_01_r | 1-0
[39 empty] | Sanitary installation | 2-3-1-2-1-6-9-8-38-30-38-30 | SAN_01_r
[39 empty] | Electrical installation | 152-2531-782-59 | ELI_01_r
AT-SFH-2001-2009-11 | AT | Residential | Single-family house (SFH) | 2001 | 2009 | Standard | Masonry | 191.8 | 153.4 | 4.3372 | 623.9 | 2 | 1 | 3 | 192544 | 0 | 0 | 0 | 0 | 0.8658 | 0.12987 | 0.004329 | 107 | 0 | 0 | 0 | 27.6 | 19 | 144 | 0 | 0 | 0 | 6.55 | 28 | 3.4 | 30.6 | 10765.603 | 127.2 | Foundation | 95.9 | Efu_12_a | 0.38462 | [6 empty] | electric direct heating | ELE_01_r | 0.4 |  | district heating | DIH_01_r | 0.038
[39 empty] | Retaining walls | 87.744 | EAm_02_a | 0.38462 | [6 empty] | pellets central heating | PEL_01_r | 0.2 |  | pellets central heating | PEL_01_r | 0.462
[39 empty] | Ground floor | 95.9 | KDo_01_a | 0.38462 | [6 empty] | oil central heating, condensing boiler | OIL_01_r | 0.3 | Adapted to fit NEA | pellets central heating, with solar thermal | PEL_01_s | 0.029
[39 empty] | External walls | 258.86 | AWm_08_a | 0.27 | [6 empty] | heat pump | HEP_01_r | 0.1 | Adapted to fit NEA | electric direct heating, with solar thermal | ELE_01_s | 0.029
[39 empty] | Internal walls, load-bearing | 50.3475 | IWm_01_a | [11 empty] | heat pump | HEP_01_r | 0.442
[39 empty] | Internal walls, non load-bearing | 83.9125 | IWI_01_a
[39 empty] | Upper floors | 95.9 | GDm_04_a
[39 empty] | Roof | 95.9 | DAI_01_a | 0.17
[39 empty] | Windows | 29.5 | Win_02_a | 1.1
[39 empty] | Doors | 1-8 | Doo_01_r
[39 empty] | Sanitary installation | 2-3-1-2-1-8-11-10-48-38-48-38 | SAN_01_r
[39 empty] | Electrical installation | 195-3238-1000-76 | ELI_01_r
AT-SFH-2010-2022-11 | AT | Residential | Single-family house (SFH) | 2010 | 2022 | Standard | Masonry | 191.8 | 153.4 | 8.5976 | 632.9 | 2 | 1 | 3 | 122756 | 0 | 0 | 0 | 0 | 0.82919 | 0.16584 | 0.0049751 | 92 | 0 | 0 | 0 | 27.6 | 19 | 123 | 0 | 0 | 0 | 4.69 | 28 | 3.4 | 30.6 | 10765.603 | 127.2 | Foundation | 95.9 | Efu_12_a | 0.38462 | [6 empty] | oil central heating, condensing boiler | OIL_01_r | 0.01 |  | district heating | DIH_01_r | 0.038
[39 empty] | Retaining walls | 87.744 | EAm_02_a | 0.38462 | [6 empty] | gas central heating, condensing boiler | GAS_01_r | 0.76 |  | pellets central heating | PEL_01_r | 0.462
[39 empty] | Ground floor | 95.9 | KDu_01_a | 0.38462 | [6 empty] | gas central heating, condensing boiler, with solar thermal | GAS_01_s | 0.07 |  | pellets central heating, with solar thermal | PEL_01_s | 0.029
[39 empty] | External walls | 258.86 | AWm_05_a | 0.35 | [6 empty] | district heating | DIH_01_r | 0.01 |  | electric direct heating, with solar thermal | ELE_01_s | 0.029
[39 empty] | Internal walls, load-bearing | 50.3475 | IWm_01_a | [7 empty] | pellets central heating | PEL_01_r | 0.03 |  | heat pump | HEP_01_r | 0.442
[39 empty] | Internal walls, non load-bearing | 83.9125 | IWI_01_a | [7 empty] | heat pump | HEP_01_r | 0.12
[39 empty] | Upper floors | 95.9 | GDm_04_a
[39 empty] | Roof | 95.9 | DAm_03_a | 0.18868
[39 empty] | Windows | 29.5 | Win_01_p | 1.4
[39 empty] | Doors | 1-8 | Doo_01_r
[39 empty] | Sanitary installation | 2-3-1-2-1-8-11-10-48-38-48-38 | SAN_01_r
[39 empty] | Electrical installation | 195-3238-1000-76 | ELI_01_r
AT-SFH-2010-2022-21 | AT | Residential | Single-family house (SFH) | 2010 | 2022 | Standard | Concrete | 191.8 | 153.4 | 8.5976 | 632.9 | 2 | 1 | 3 | 6567 | 0 | 0 | 0 | 0 | 0.82919 | 0.16584 | 0.0049751 | 92 | 0 | 0 | 0 | 27.6 | 19 | 123 | 0 | 0 | 0 | 4.69 | 28 | 3.4 | 30.6 | 10765.603 | 127.2 | Foundation | 95.9 | Efu_12_a | 0.38462 | [6 empty] | oil central heating, condensing boiler | OIL_01_r | 0.01 |  | district heating | DIH_01_r | 0.038
[39 empty] | Retaining walls | 87.744 | EAm_02_a | 0.38462 | [6 empty] | gas central heating, condensing boiler | GAS_01_r | 0.76 |  | pellets central heating | PEL_01_r | 0.462
[39 empty] | Ground floor | 95.9 | KDu_01_a | 0.38462 | [6 empty] | gas central heating, condensing boiler, with solar thermal | GAS_01_s | 0.07 |  | pellets central heating, with solar thermal | PEL_01_s | 0.029
[39 empty] | External walls | 258.86 | AWm_01_a | 0.35 | [6 empty] | district heating | DIH_01_r | 0.01 |  | electric direct heating, with solar thermal | ELE_01_s | 0.029
[39 empty] | Internal walls, load-bearing | 50.3475 | IWm_01_a | [7 empty] | pellets central heating | PEL_01_r | 0.03 |  | heat pump | HEP_01_r | 0.442
[39 empty] | Internal walls, non load-bearing | 83.9125 | IWI_01_a | [7 empty] | heat pump | HEP_01_r | 0.12
[39 empty] | Upper floors | 95.9 | GDm_04_a
[39 empty] | Roof | 95.9 | DAm_03_a | 0.18868
[39 empty] | Windows | 29.5 | Win_01_p | 1.4
[39 empty] | Doors | 1-8 | Doo_01_r
[39 empty] | Sanitary installation | 2-3-1-2-1-8-11-10-48-38-48-38 | SAN_01_r
[39 empty] | Electrical installation | 195-3238-1000-76 | ELI_01_r
AT-SFH-2010-2022-31 | AT | Residential | Single-family house (SFH) | 2010 | 2022 | Standard | Wood frame | 191.8 | 153.4 | 8.5976 | 632.9 | 2 | 1 | 3 | 30828 | 0 | 0 | 0 | 0 | 0.82919 | 0.16584 | 0.0049751 | 92 | 0 | 0 | 0 | 27.6 | 19 | 123 | 0 | 0 | 0 | 4.69 | 28 | 3.4 | 30.6 | 10765.603 | 127.2 | Foundation | 95.9 | Efu_12_a | 0.38462 | [6 empty] | oil central heating, condensing boiler | OIL_01_r | 0.01 |  | district heating | DIH_01_r | 0.038
[39 empty] | Retaining walls | 87.744 | EAm_02_a | 0.38462 | [6 empty] | gas central heating, condensing boiler | GAS_01_r | 0.76 |  | pellets central heating | PEL_01_r | 0.462
[39 empty] | Ground floor | 95.9 | KDo_01_a | 0.38462 | [6 empty] | gas central heating, condensing boiler, with solar thermal | GAS_01_s | 0.07 |  | pellets central heating, with solar thermal | PEL_01_s | 0.029
[39 empty] | External walls | 258.86 | AWI_02_a | 0.35 | [6 empty] | district heating | DIH_01_r | 0.01 |  | electric direct heating, with solar thermal | ELE_01_s | 0.029
[39 empty] | Internal walls, load-bearing | 50.3475 | IWI_05_a | [7 empty] | pellets central heating | PEL_01_r | 0.03 |  | heat pump | HEP_01_r | 0.442
[39 empty] | Internal walls, non load-bearing | 83.9125 | IWI_01_a | [7 empty] | heat pump | HEP_01_r | 0.12
[39 empty] | Upper floors | 95.9 | GDI_01_a
[39 empty] | Roof | 95.9 | DAI_07_a | 0.18868
[39 empty] | Windows | 29.5 | Win_01_w | 1.4
[39 empty] | Doors | 1-8 | Doo_01_r
[39 empty] | Sanitary installation | 2-3-1-2-1-8-11-10-48-38-48-38 | SAN_01_r
[39 empty] | Electrical installation | 195-3238-1000-76 | ELI_01_r
AT-SFH-2010-2022-12 | AT | Residential | Single-family house (SFH) | 2010 | 2022 | Advanced | Masonry | 191.8 | 153.4 | 8.5976 | 632.9 | 2 | 1 | 3 | 89277 | 0 | 0 | 0 | 0 | 0.82919 | 0.16584 | 0.0049751 | 43 | 0 | 0 | 0 | 27.6 | 19 | 58 | 0 | 0 | 0 | 6.55 | 28 | 3.4 | 30.6 | 10765.603 | 127.2 | Foundation | 95.9 | Efu_12_a | 0.21 | [6 empty] | oil central heating, condensing boiler | OIL_01_r | 0.01 |  | district heating | DIH_01_r | 0.038
[39 empty] | Retaining walls | 87.744 | EAm_02_a | 0.21 | [6 empty] | gas central heating, condensing boiler | GAS_01_r | 0.76 |  | pellets central heating | PEL_01_r | 0.462
[39 empty] | Ground floor | 95.9 | KDu_01_a | 0.21 | [6 empty] | gas central heating, condensing boiler, with solar thermal | GAS_01_s | 0.07 |  | pellets central heating, with solar thermal | PEL_01_s | 0.029
[39 empty] | External walls | 258.86 | AWm_05_a | 0.16 | [6 empty] | district heating | DIH_01_r | 0.01 |  | electric direct heating, with solar thermal | ELE_01_s | 0.029
[39 empty] | Internal walls, load-bearing | 50.3475 | IWm_01_a | [7 empty] | pellets central heating | PEL_01_r | 0.03 |  | heat pump | HEP_01_r | 0.442
[39 empty] | Internal walls, non load-bearing | 83.9125 | IWI_01_a | [7 empty] | heat pump | HEP_01_r | 0.12
[39 empty] | Upper floors | 95.9 | GDm_04_a
[39 empty] | Roof | 95.9 | DAm_03_a | 0.16
[39 empty] | Windows | 29.5 | Win_02_p | 1.4
[39 empty] | Doors | 1-8 | Doo_01_r
[39 empty] | Sanitary installation | 2-3-1-2-1-8-11-10-48-38-48-38 | SAN_01_r
[39 empty] | Electrical installation | 195-3238-1000-76 | ELI_01_r
AT-SFH-2010-2022-22 | AT | Residential | Single-family house (SFH) | 2010 | 2022 | Advanced | Concrete | 191.8 | 153.4 | 8.5976 | 632.9 | 2 | 1 | 3 | 4776 | 0 | 0 | 0 | 0 | 0.82919 | 0.16584 | 0.0049751 | 43 | 0 | 0 | 0 | 27.6 | 19 | 58 | 0 | 0 | 0 | 6.55 | 28 | 3.4 | 30.6 | 10765.603 | 127.2 | Foundation | 95.9 | Efu_12_a | 0.21 | [6 empty] | oil central heating, condensing boiler | OIL_01_r | 0.01 |  | district heating | DIH_01_r | 0.038
[39 empty] | Retaining walls | 87.744 | EAm_02_a | 0.21 | [6 empty] | gas central heating, condensing boiler | GAS_01_r | 0.76 |  | pellets central heating | PEL_01_r | 0.462
[39 empty] | Ground floor | 95.9 | KDu_01_a | 0.21 | [6 empty] | gas central heating, condensing boiler, with solar thermal | GAS_01_s | 0.07 |  | pellets central heating, with solar thermal | PEL_01_s | 0.029
[39 empty] | External walls | 258.86 | AWm_01_a | 0.16 | [6 empty] | district heating | DIH_01_r | 0.01 |  | electric direct heating, with solar thermal | ELE_01_s | 0.029
[39 empty] | Internal walls, load-bearing | 50.3475 | IWm_01_a | [7 empty] | pellets central heating | PEL_01_r | 0.03 |  | heat pump | HEP_01_r | 0.442
[39 empty] | Internal walls, non load-bearing | 83.9125 | IWI_01_a | [7 empty] | heat pump | HEP_01_r | 0.12
[39 empty] | Upper floors | 95.9 | GDm_04_a
[39 empty] | Roof | 95.9 | DAm_03_a | 0.16
[39 empty] | Windows | 29.5 | Win_02_p | 1.4
[39 empty] | Doors | 1-8 | Doo_01_r
[39 empty] | Sanitary installation | 2-3-1-2-1-8-11-10-48-38-48-38 | SAN_01_r
[39 empty] | Electrical installation | 195-3238-1000-76 | ELI_01_r
AT-SFH-2010-2022-32 | AT | Residential | Single-family house (SFH) | 2010 | 2022 | Advanced | Wood frame | 191.8 | 153.4 | 8.5976 | 632.9 | 2 | 1 | 3 | 22420 | 0 | 0 | 0 | 0 | 0.82919 | 0.16584 | 0.0049751 | 43 | 0 | 0 | 0 | 27.6 | 19 | 58 | 0 | 0 | 0 | 6.55 | 28 | 3.4 | 30.6 | 10765.603 | 127.2 | Foundation | 95.9 | Efu_12_a | 0.21 | [6 empty] | oil central heating, condensing boiler | OIL_01_r | 0.01 |  | district heating | DIH_01_r | 0.038
[39 empty] | Retaining walls | 87.744 | EAm_02_a | 0.21 | [6 empty] | gas central heating, condensing boiler | GAS_01_r | 0.76 |  | pellets central heating | PEL_01_r | 0.462
[39 empty] | Ground floor | 95.9 | KDo_01_a | 0.21 | [6 empty] | gas central heating, condensing boiler, with solar thermal | GAS_01_s | 0.07 |  | pellets central heating, with solar thermal | PEL_01_s | 0.029
[39 empty] | External walls | 258.86 | AWI_02_a | 0.16 | [6 empty] | district heating | DIH_01_r | 0.01 |  | electric direct heating, with solar thermal | ELE_01_s | 0.029
[39 empty] | Internal walls, load-bearing | 50.3475 | IWI_05_a | [7 empty] | pellets central heating | PEL_01_r | 0.03 |  | heat pump | HEP_01_r | 0.442
[39 empty] | Internal walls, non load-bearing | 83.9125 | IWI_01_a | [7 empty] | heat pump | HEP_01_r | 0.12
[39 empty] | Upper floors | 95.9 | GDI_01_a
[39 empty] | Roof | 95.9 | DAI_07_a | 0.16
[39 empty] | Windows | 29.5 | Win_01_w | 1.4
[39 empty] | Doors | 1-8 | Doo_01_r
[39 empty] | Sanitary installation | 2-3-1-2-1-8-11-10-48-38-48-38 | SAN_01_r
[39 empty] | Electrical installation | 195-3238-1000-76 | ELI_01_r
AT-SFH-2010-2022-13 | AT | Residential | Single-family house (SFH) | 2010 | 2022 | Passive | Masonry | 191.8 | 153.4 | 8.5976 | 632.9 | 2 | 1 | 3 | 11160 | 0 | 0 | 0 | 0 | 0.82919 | 0.16584 | 0.0049751 | 15 | 0 | 0 | 0 | 15 | 19 | 21 | 0 | 0 | 0 | 2.5489 | 28 | 3.4 | 30.6 | 10765.603 | 127.2 | Foundation | 95.9 | Efu_12_a | [7 empty] | district heating | DIH_01_r | 0.02 |  | district heating | DIH_01_r | 0.02
[39 empty] | Retaining walls | 87.744 | EAm_02_a | [7 empty] | pellets central heating, with solar thermal | PEL_01_s | 0.03 |  | pellets central heating, with solar thermal | PEL_01_s | 0.03
[39 empty] | Ground floor | 95.9 | KDu_01_a | [7 empty] | electric direct heating, with solar thermal | ELE_01_s | 0.03 |  | electric direct heating, with solar thermal | ELE_01_s | 0.03
[39 empty] | External walls | 258.86 | AWm_05_a | [7 empty] | heat pump | HEP_01_r | 0.92 |  | heat pump | HEP_01_r | 0.92
[39 empty] | Internal walls, load-bearing | 50.3475 | IWm_01_a
[39 empty] | Internal walls, non load-bearing | 83.9125 | IWI_01_a
[39 empty] | Upper floors | 95.9 | GDm_04_a
[39 empty] | Roof | 95.9 | DAm_03_a
[39 empty] | Windows | 29.5 | Win_02_p
[39 empty] | Doors | 1-8 | Doo_01_r
[39 empty] | Sanitary installation | 2-3-1-2-1-8-11-10-48-38-48-38 | SAN_01_r
[39 empty] | Electrical installation | 195-3238-1000-76 | ELI_01_r
AT-SFH-2010-2022-23 | AT | Residential | Single-family house (SFH) | 2010 | 2022 | Passive | Concrete | 191.8 | 153.4 | 8.5976 | 632.9 | 2 | 1 | 3 | 597 | 0 | 0 | 0 | 0 | 0.82919 | 0.16584 | 0.0049751 | 15 | 0 | 0 | 0 | 15 | 19 | 21 | 0 | 0 | 0 | 2.5489 | 28 | 3.4 | 30.6 | 10765.603 | 127.2 | Foundation | 95.9 | Efu_12_a | [7 empty] | district heating | DIH_01_r | 0.02 |  | district heating | DIH_01_r | 0.02
[39 empty] | Retaining walls | 87.744 | EAm_02_a | [7 empty] | pellets central heating, with solar thermal | PEL_01_s | 0.03 |  | pellets central heating, with solar thermal | PEL_01_s | 0.03
[39 empty] | Ground floor | 95.9 | KDu_01_a | [7 empty] | electric direct heating, with solar thermal | ELE_01_s | 0.03 |  | electric direct heating, with solar thermal | ELE_01_s | 0.03
[39 empty] | External walls | 258.86 | AWm_01_a | [7 empty] | heat pump | HEP_01_r | 0.92 |  | heat pump | HEP_01_r | 0.92
[39 empty] | Internal walls, load-bearing | 50.3475 | IWm_01_a
[39 empty] | Internal walls, non load-bearing | 83.9125 | IWI_01_a
[39 empty] | Upper floors | 95.9 | GDm_04_a
[39 empty] | Roof | 95.9 | DAm_03_a
[39 empty] | Windows | 29.5 | Win_02_p
[39 empty] | Doors | 1-8 | Doo_01_r
[39 empty] | Sanitary installation | 2-3-1-2-1-8-11-10-48-38-48-38 | SAN_01_r
[39 empty] | Electrical installation | 195-3238-1000-76 | ELI_01_r
AT-SFH-2010-2022-33 | AT | Residential | Single-family house (SFH) | 2010 | 2022 | Passive | Wood frame | 191.8 | 153.4 | 8.5976 | 632.9 | 2 | 1 | 3 | 2803 | 0 | 0 | 0 | 0 | 0.82919 | 0.16584 | 0.0049751 | 15 | 0 | 0 | 0 | 15 | 19 | 21 | 0 | 0 | 0 | 2.5489 | 28 | 3.4 | 30.6 | 10765.603 | 127.2 | Foundation | 95.9 | Efu_12_a | [7 empty] | district heating | DIH_01_r | 0.02 |  | district heating | DIH_01_r | 0.02
[39 empty] | Retaining walls | 87.744 | EAm_02_a | [7 empty] | pellets central heating, with solar thermal | PEL_01_s | 0.03 |  | pellets central heating, with solar thermal | PEL_01_s | 0.03
[39 empty] | Ground floor | 95.9 | KDo_01_a | [7 empty] | electric direct heating, with solar thermal | ELE_01_s | 0.03 |  | electric direct heating, with solar thermal | ELE_01_s | 0.03
[39 empty] | External walls | 258.86 | AWI_02_a | [7 empty] | heat pump | HEP_01_r | 0.92 |  | heat pump | HEP_01_r | 0.92
[39 empty] | Internal walls, load-bearing | 50.3475 | IWI_05_a
[39 empty] | Internal walls, non load-bearing | 83.9125 | IWI_01_a
[39 empty] | Upper floors | 95.9 | GDI_01_a
[39 empty] | Roof | 95.9 | DAI_01_a
[39 empty] | Windows | 29.5 | Win_02_w
[39 empty] | Doors | 1-8 | Doo_01_r
[39 empty] | Sanitary installation | 2-3-1-2-1-8-11-10-48-38-48-38 | SAN_01_r
[39 empty] | Electrical installation | 195-3238-1000-76 | ELI_01_r
AT-TEH-1850-1918-11 | AT | Residential | Terraced house (TEH) | 1850 | 1918 | Standard | Masonry | 585.7 | 468.6 | 10.3476 | 1967.2 | 2 | 13 | 1 | 5270 | 664 | 369 | 63 | 128 | 0.87483 | 0.12113 | 0.0040377 | 173 | 164.35 | 85.9 | 64.9 | 27.18 | 19 | 231 | 220 | 115 | 87 | 4.62 | 28 | 3.4 | 30.6 | 46650.9463 | 551.2 | Foundation | 292.85 | Efo_18_a | 1.4 | [6 empty] | gas central heating, standard boiler | GAS_01_r | 0.1 | Adapted to fit NEA | district heating | DIH_01_r | 0.038
[39 empty] | Retaining walls | 153.3312 | EAm_19_a | 1.18 | [6 empty] | wood central heating | PEL_01_r | 0.65 | Adapted to fit NEA | pellets central heating | PEL_01_r | 0.462
[39 empty] | Ground floor | 292.85 | KDo_18_a | 0.99 |  |  | REN_02_a | 0.23 | REN_02_a | 0.16 | oil central heating, standard boiler | OIL_01_r | 0.15 | Adapted to fit NEA | pellets central heating, with solar thermal | PEL_01_s | 0.029
[39 empty] | External walls | 329.7 | AWm_20_a | 1.1 |  |  | REN_01_a | 0.23 | REN_01_a | 0.11 | heat pump | HEP_01_r | 0.1 | Adapted to fit NEA | electric direct heating, with solar thermal | ELE_01_s | 0.029
[39 empty] | External walls | 329.7 | AWm_21_a | 1.54 |  |  | REN_01_a | 0.23 | REN_01_a | 0.11 |  |  |  |  | heat pump | HEP_01_r | 0.442
[39 empty] | Internal walls, load-bearing | 177.7026 | IWm_22_a
[39 empty] | Internal walls, non load-bearing | 296.7144 | IWm_19_a
[39 empty] | Upper floors | 292.85 | GDm_18_a
[39 empty] | Attic floor | 292.85 | GDm_20_a | 0.59 | REN_03_a | 0.21 | REN_03_a | 0.21 | REN_03_a | 0.11
[39 empty] | Roof | 414.1524 | DAI_18_a | 0.8
[39 empty] | Windows | 69.2 | Win_18_k | 2.2 |  |  | Win_01_p | 1.4 | Win_02_p | 1.3
[39 empty] | Doors | 1-8 | Doo_02_r |  |  |  | Doo_02_r | 1-0 | Doo_02_r | 1-0
[39 empty] | Sanitary installation | 13-26-13-0-13-24-34-31-147-116-147-116 | SAN_02_r
[39 empty] | Electrical installation | 595-9888-3054-232 | ELI_01_r
AT-TEH-1919-1944-11 | AT | Residential | Terraced house (TEH) | 1919 | 1944 | Standard | Masonry | 311.3 | 249 | 5.4984 | 933.9 | 2 | 2 | 2 | 4578 | 577 | 320 | 55 | 111 | 0.87483 | 0.12113 | 0.0040377 | 173 | 164.35 | 77.1 | 56.7 | 27.18 | 19 | 231 | 220 | 103 | 76 | 4.62 | 28 | 3.4 | 30.6 | 14354.1373 | 169.6 | Foundation | 155.65 | Efo_50_a | 2.44 | [6 empty] | gas central heating, standard boiler | GAS_01_r | 0.25 | Adapted to fit NEA | district heating | DIH_01_r | 0.038
[39 empty] | Retaining walls | 111.7848 | EAm_52_a | 1.2 | [6 empty] | wood central heating | PEL_01_r | 0.24 |  | pellets central heating | PEL_01_r | 0.462
[39 empty] | Ground floor | 155.65 | KDo_51_a | 1.73 |  |  | REN_02_a | 0.26 | REN_02_a | 0.23 | oil central heating, standard boiler | OIL_01_r | 0.36 |  | pellets central heating, with solar thermal | PEL_01_s | 0.029
[39 empty] | External walls | 325.1 | AWm_52_a | 1.9 |  |  | REN_01_a | 0.25 | REN_01_a | 0.11 | heat pump | HEP_01_r | 0.15 | Adapted to fit NEA | electric direct heating, with solar thermal | ELE_01_s | 0.029
[39 empty] | Internal walls, load-bearing | 94.4491 | IWm_50_a | [11 empty] | heat pump | HEP_01_r | 0.442
[39 empty] | Internal walls, non load-bearing | 157.7039 | IWm_52_a
[39 empty] | Upper floors | 155.65 | GDm_50_a
[39 empty] | Attic floor | 155.65 | GDm_51_a | 1.02 | REN_03_a | 0.26 | REN_03_a | 0.26 | REN_03_a | 0.12
[39 empty] | Roof | 220.1223 | DAI_50_a | 1.1
[39 empty] | Windows | 28.5 | Win_50_k | 2.2 |  |  | Win_01_p | 0.7 | Win_02_p | 0.67
[39 empty] | Doors | 1-8 | Doo_02_r |  |  |  | Doo_02_r | 1-0 | Doo_02_r | 1-0
[39 empty] | Sanitary installation | 2-4-2-0-2-13-18-16-78-62-78-62 | SAN_02_r
[39 empty] | Electrical installation | 316-5255-1623-123 | ELI_01_r
AT-TEH-1945-1960-11 | AT | Residential | Terraced house (TEH) | 1945 | 1960 | Standard | Masonry | 186 | 148.8 | 3.1382 | 615.5 | 2 | 1 | 3 | 16785 | 2115 | 1175 | 201 | 409 | 0.8805 | 0.1153 | 0.0041929 | 175 | 166.25 | 107.7 | 78.4 | 62.41 | 19 | 234 | 223 | 145 | 105 | 10.61 | 28 | 3.4 | 30.6 | 10765.603 | 127.2 | Foundation | 93 | Efo_60_a | 2.44 | [6 empty] | gas central heating, standard boiler | GAS_01_r | 0.14 | Adapted to fit NEA | district heating | DIH_01_r | 0.038
[39 empty] | Retaining walls | 86.4071 | EAm_60_a | 2.98 | [6 empty] | wood central heating | PEL_01_r | 0.46 |  | pellets central heating | PEL_01_r | 0.462
[39 empty] | Ground floor | 93 | KDo_61_a | 0.92 |  |  | REN_02_a | 0.16 | REN_02_a | 0.16 | oil central heating, standard boiler | OIL_01_r | 0.25 |  | pellets central heating, with solar thermal | PEL_01_s | 0.029
[39 empty] | External walls | 301.7 | AWm_60_a | 1.33 |  |  | REN_01_a | 0.24 | REN_01_a | 0.11 | heat pump | HEP_01_r | 0.15 | Adapted to fit NEA | electric direct heating, with solar thermal | ELE_01_s | 0.029
[39 empty] | Internal walls, load-bearing | 56.4328 | IWm_62_a | [11 empty] | heat pump | HEP_01_r | 0.442
[39 empty] | Internal walls, non load-bearing | 94.2272 | AWm_60_a
[39 empty] | Upper floors | 93 | GDm_60_a
[39 empty] | Attic floor | 93 | GDm_60_a | 2.67 | REN_03_a | 0.21 | REN_03_a | 0.21 | REN_03_a | 0.11
[39 empty] | Roof | 107.3872 | DAI_60_a | 0.8
[39 empty] | Windows | 27 | Win_60_w | 3 |  |  | Win_01_p | 1.4 | Win_02_p | 1.3
[39 empty] | Doors | 1-8 | Doo_02_r |  |  |  | Doo_02_r | 1-0 | Doo_02_r | 1-0
[39 empty] | Sanitary installation | 2-3-1-2-1-8-11-10-47-37-47-37 | SAN_02_r
[39 empty] | Electrical installation | 189-3140-970-74 | ELI_01_r
AT-TEH-1961-1980-11 | AT | Residential | Terraced house (TEH) | 1961 | 1980 | Standard | Masonry | 148 | 118.4 | 2.6216 | 444 | 2 | 1 | 2 | 46514 | 5861 | 3256 | 558 | 1132 | 0.8769 | 0.11804 | 0.005059 | 163 | 154.85 | 93.6 | 65 | 35.73 | 19 | 217 | 207 | 125 | 87 | 6.07 | 28 | 3.4 | 30.6 | 7177.0687 | 84.8 | Foundation | 74 | Efo_70_a | 2.44 | [6 empty] | gas central heating, standard boiler | GAS_01_r | 0.05 | Adapted to fit NEA | district heating | DIH_01_r | 0.038
[39 empty] | Retaining walls | 77.0768 | EAm_71_a | 2.78 | [6 empty] | wood central heating | PEL_01_r | 0.5 | Adapted to fit NEA | pellets central heating | PEL_01_r | 0.462
[39 empty] | Ground floor | 74 | KDo_70_a | 1 |  |  | REN_02_a | 0.16 | REN_02_a | 0.16 | oil central heating, standard boiler | OIL_01_r | 0.1 | Adapted to fit NEA | pellets central heating, with solar thermal | PEL_01_s | 0.029
[39 empty] | External walls | 210.7 | AWm_72_a | 0.94 |  |  | REN_01_a | 0.24 | REN_01_a | 0.11 | heat pump | HEP_01_r | 0.15 | Adapted to fit NEA | electric direct heating, with solar thermal | ELE_01_s | 0.029
[39 empty] | Internal walls, load-bearing | 44.9035 | AWm_72_a | [7 empty] | electric direct heating | ELE_01_r | 0.2 | Adapted to fit NEA | heat pump | HEP_01_r | 0.442
[39 empty] | Internal walls, non load-bearing | 74.9765 | IWm_72_a
[39 empty] | Upper floors | 74 | GDm_71_a
[39 empty] | Attic floor | 74 | GDm_74_a | 0.87 | REN_04_a | 0.22 | REN_04_a | 0.22 | REN_04_a | 0.12
[39 empty] | Roof | 85.4478 | DAI_71_a | 0.87
[39 empty] | Windows | 12.7 | Win_70_w | 2.6 |  |  | Win_01_p | 1.4 | Win_02_p | 1.3
[39 empty] | Doors | 1-8 | Doo_02_r |  |  |  | Doo_02_r | 1-0 | Doo_02_r | 1-0
[39 empty] | Sanitary installation | 2-3-1-2-1-6-8-8-37-29-37-29 | SAN_02_r
[39 empty] | Electrical installation | 150-2499-772-59 | ELI_01_r
AT-TEH-1981-1990-11 | AT | Residential | Terraced house (TEH) | 1981 | 1990 | Standard | Masonry | 188.4 | 150.7 | 3.3152 | 584 | 2 | 1 | 3 | 17026 | 2145 | 1192 | 204 | 414 | 0.86864 | 0.12712 | 0.0042373 | 131 | 124.45 | 83.4 | 60.8 | 42.44 | 19 | 175 | 167 | 112 | 82 | 7.21 | 28 | 3.4 | 30.6 | 10765.603 | 127.2 | Foundation | 94.2 | Efo_80_a | 0.65 | [6 empty] | gas central heating, standard boiler | GAS_01_r | 0.2 | Adapted to fit NEA | district heating | DIH_01_r | 0.038
[39 empty] | Retaining walls | 86.9628 | EAm_80_a | 3.59 | [6 empty] | pellets central heating | PEL_01_r | 0.45 | Adapted to fit NEA | pellets central heating | PEL_01_r | 0.462
[39 empty] | Ground floor | 94.2 | KDo_80_a | 0.6 |  |  | REN_02_a | 0.15 | REN_02_a | 0.15 | oil central heating, standard boiler | OIL_01_r | 0.2 | Adapted to fit NEA | pellets central heating, with solar thermal | PEL_01_s | 0.029
[39 empty] | External walls | 216.7 | AWm_83_a | 0.43 |  |  | REN_01_a | 0.23 | REN_01_a | 0.11 | heat pump | HEP_01_r | 0.15 | Adapted to fit NEA | electric direct heating, with solar thermal | ELE_01_s | 0.029
[39 empty] | Internal walls, load-bearing | 57.1609 | IWm_81_a | [11 empty] | heat pump | HEP_01_r | 0.442
[39 empty] | Internal walls, non load-bearing | 95.4431 | IWm_82_a
[39 empty] | Upper floors | 94.2 | GDm_81_a
[39 empty] | Roof | 103 | DAI_82_a | 0.65 | REN_05_a | 0.17 | REN_05_a | 0.17 | REN_05_a | 0.08
[39 empty] | Windows | 37.7 | Win_80_w | 1.1 |  |  | Win_01_p | 1.4 | Win_02_p | 1.3
[39 empty] | Doors | 1-8 | Doo_02_r |  |  |  | Doo_02_r | 1-0 | Doo_02_r | 1-0
[39 empty] | Sanitary installation | 2-3-1-2-1-8-11-10-47-37-47-37 | SAN_02_r
[39 empty] | Electrical installation | 192-3181-982-75 | ELI_01_r
AT-TEH-1991-2000-11 | AT | Residential | Terraced house (TEH) | 1991 | 2000 | Standard | Masonry | 141.7 | 113.4 | 2.5659 | 439.3 | 2 | 1 | 2 | 19697 | 2482 | 1379 | 236 | 0 | 0.87398 | 0.12195 | 0.004065 | 118 | 112.1 | 80.7 | 62.3 | 30.1 | 19 | 158 | 151 | 109 | 84 | 5.12 | 28 | 3.4 | 30.6 | 7177.0687 | 84.8 | Foundation | 70.85 | Efo_01_a | 0.36 | [6 empty] | gas central heating, condensing boiler | GAS_01_r | 0.3 | Adapted to fit NEA | district heating | DIH_01_r | 0.038
[39 empty] | Retaining walls | 75.4185 | EAm_04_a | 0.36 | [6 empty] | pellets central heating | PEL_01_r | 0.3 | Adapted to fit NEA | pellets central heating | PEL_01_r | 0.462
[39 empty] | Ground floor | 70.85 | KDo_01_a | 0.36 |  |  | REN_02_a | 0.13 | REN_02_a | 0.13 | oil central heating, standard boiler | OIL_01_r | 0.25 | Adapted to fit NEA | pellets central heating, with solar thermal | PEL_01_s | 0.029
[39 empty] | External walls | 172.6 | AWm_05_a | 0.35 |  |  | REN_01_a | 0.23 | REN_01_a | 0.16 | heat pump | HEP_01_r | 0.15 | Adapted to fit NEA | electric direct heating, with solar thermal | ELE_01_s | 0.029
[39 empty] | Internal walls, load-bearing | 42.9921 | IWm_01_a | [11 empty] | heat pump | HEP_01_r | 0.442
[39 empty] | Internal walls, non load-bearing | 71.7849 | IWI_01_a
[39 empty] | Upper floors | 70.85 | GDm_04_a
[39 empty] | Roof | 74 | DAI_01_a | 0.28 | REN_07_a | 0.13 | REN_07_a | 0.13 | REN_07_a | 0.07
[39 empty] | Windows | 13.5 | Win_01_p | 1.1 |  |  | Win_01_p | 1.4 | Win_02_p | 1.3
[39 empty] | Doors | 1-8 | Doo_02_r |  |  |  | Doo_02_r | 1-0 | Doo_02_r | 1-0
[39 empty] | Sanitary installation | 2-3-1-2-1-6-8-7-35-28-35-28 | SAN_02_r
[39 empty] | Electrical installation | 144-2392-739-56 | ELI_01_r
AT-TEH-2001-2009-21 | AT | Residential | Terraced house (TEH) | 2001 | 2009 | Standard | Concrete | 181 | 144.8 | 4.094 | 543 | 2 | 1 | 3 | 21660 | 0 | 0 | 0 | 0 | 0.8658 | 0.12987 | 0.004329 | 107 | 0 | 0 | 0 | 27.6 | 19 | 144 | 0 | 0 | 0 | 6.55 | 28 | 3.4 | 30.6 | 10765.603 | 127.2 | Foundation | 90.5 | Efu_12_a | 0.23 | [6 empty] | electric direct heating | ELE_01_r | 0.4 |  | district heating | DIH_01_r | 0.038
[39 empty] | Retaining walls | 85.2378 | EAm_02_a | 0.23 | [6 empty] | pellets central heating | PEL_01_r | 0.2 |  | pellets central heating | PEL_01_r | 0.462
[39 empty] | Ground floor | 90.5 | KDo_01_a | 0.23 | [6 empty] | oil central heating, condensing boiler | OIL_01_r | 0.3 | Adapted to fit NEA | pellets central heating, with solar thermal | PEL_01_s | 0.029
[39 empty] | External walls | 149.3 | AWm_01_a | 0.22 | [6 empty] | heat pump | HEP_01_r | 0.1 | Adapted to fit NEA | electric direct heating, with solar thermal | ELE_01_s | 0.029
[39 empty] | Internal walls, load-bearing | 54.9158 | IWm_01_a | [11 empty] | heat pump | HEP_01_r | 0.442
[39 empty] | Internal walls, non load-bearing | 91.6942 | IWI_01_a
[39 empty] | Upper floors | 90.5 | GDm_04_a
[39 empty] | Roof | 65.8 | DAm_03_a | 0.19
[39 empty] | Windows | 27.1 | Win_01_p | 1.4
[39 empty] | Doors | 1-8 | Doo_02_r
[39 empty] | Sanitary installation | 2-3-1-2-1-8-10-9-45-36-45-36 | SAN_02_r
[39 empty] | Electrical installation | 184-3056-944-72 | ELI_01_r
AT-TEH-2010-2022-11 | AT | Residential | Terraced house (TEH) | 2010 | 2022 | Standard | Masonry | 141.7 | 113.4 | 6.3558 | 439.3 | 2 | 1 | 2 | 17633 | 0 | 0 | 0 | 0 | 0.82919 | 0.16584 | 0.0049751 | 92 | 0 | 0 | 0 | 27.6 | 19 | 123 | 0 | 0 | 0 | 4.69 | 28 | 3.4 | 30.6 | 7177.0687 | 84.8 | Foundation | 70.85 | Efu_12_a | 0.4 | [6 empty] | oil central heating, condensing boiler | OIL_01_r | 0.01 |  | district heating | DIH_01_r | 0.038
[39 empty] | Retaining walls | 75.4185 | EAm_02_a | 0.4 | [6 empty] | gas central heating, condensing boiler | GAS_01_r | 0.76 |  | pellets central heating | PEL_01_r | 0.462
[39 empty] | Ground floor | 70.85 | KDu_01_a | 0.4 | [6 empty] | gas central heating, condensing boiler, with solar thermal | GAS_01_s | 0.07 |  | pellets central heating, with solar thermal | PEL_01_s | 0.029
[39 empty] | External walls | 160 | AWm_05_a | 0.32 | [6 empty] | district heating | DIH_01_r | 0.01 |  | electric direct heating, with solar thermal | ELE_01_s | 0.029
[39 empty] | Internal walls, load-bearing | 42.9921 | IWm_01_a | [7 empty] | pellets central heating | PEL_01_r | 0.03 |  | heat pump | HEP_01_r | 0.442
[39 empty] | Internal walls, non load-bearing | 71.7849 | IWI_01_a | [7 empty] | heat pump | HEP_01_r | 0.12
[39 empty] | Upper floors | 70.85 | GDm_04_a
[39 empty] | Roof | 70.9 | DAm_01_a | 0.2
[39 empty] | Windows | 12.8 | Win_01_p | 1.4
[39 empty] | Doors | 1-8 | Doo_02_r
[39 empty] | Sanitary installation | 2-3-1-2-1-6-8-7-35-28-35-28 | SAN_02_r
[39 empty] | Electrical installation | 144-2392-739-56 | ELI_01_r
AT-TEH-2010-2022-21 | AT | Residential | Terraced house (TEH) | 2010 | 2022 | Standard | Concrete | 141.7 | 113.4 | 6.3558 | 439.3 | 2 | 1 | 2 | 944 | 0 | 0 | 0 | 0 | 0.82919 | 0.16584 | 0.0049751 | 92 | 0 | 0 | 0 | 27.6 | 19 | 123 | 0 | 0 | 0 | 4.69 | 28 | 3.4 | 30.6 | 7177.0687 | 84.8 | Foundation | 70.85 | Efu_12_a | 0.4 | [6 empty] | oil central heating, condensing boiler | OIL_01_r | 0.01 |  | district heating | DIH_01_r | 0.038
[39 empty] | Retaining walls | 75.4185 | EAm_02_a | 0.4 | [6 empty] | gas central heating, condensing boiler | GAS_01_r | 0.76 |  | pellets central heating | PEL_01_r | 0.462
[39 empty] | Ground floor | 70.85 | KDu_01_a | 0.4 | [6 empty] | gas central heating, condensing boiler, with solar thermal | GAS_01_s | 0.07 |  | pellets central heating, with solar thermal | PEL_01_s | 0.029
[39 empty] | External walls | 160 | AWm_01_a | 0.32 | [6 empty] | district heating | DIH_01_r | 0.01 |  | electric direct heating, with solar thermal | ELE_01_s | 0.029
[39 empty] | Internal walls, load-bearing | 42.9921 | IWm_01_a | [7 empty] | pellets central heating | PEL_01_r | 0.03 |  | heat pump | HEP_01_r | 0.442
[39 empty] | Internal walls, non load-bearing | 71.7849 | IWI_01_a | [7 empty] | heat pump | HEP_01_r | 0.12
[39 empty] | Upper floors | 70.85 | GDm_04_a
[39 empty] | Roof | 70.9 | DAm_01_a | 0.2
[39 empty] | Windows | 12.8 | Win_01_p | 1.4
[39 empty] | Doors | 1-8 | Doo_02_r
[39 empty] | Sanitary installation | 2-3-1-2-1-6-8-7-35-28-35-28 | SAN_02_r
[39 empty] | Electrical installation | 144-2392-739-56 | ELI_01_r
AT-TEH-2010-2022-31 | AT | Residential | Terraced house (TEH) | 2010 | 2022 | Standard | Wood frame | 141.7 | 113.4 | 6.3558 | 439.3 | 2 | 1 | 2 | 4429 | 0 | 0 | 0 | 0 | 0.82919 | 0.16584 | 0.0049751 | 92 | 0 | 0 | 0 | 27.6 | 19 | 123 | 0 | 0 | 0 | 4.69 | 28 | 3.4 | 30.6 | 7177.0687 | 84.8 | Foundation | 70.85 | Efu_12_a | 0.4 | [6 empty] | oil central heating, condensing boiler | OIL_01_r | 0.01 |  | district heating | DIH_01_r | 0.038
[39 empty] | Retaining walls | 75.4185 | EAm_02_a | 0.4 | [6 empty] | gas central heating, condensing boiler | GAS_01_r | 0.76 |  | pellets central heating | PEL_01_r | 0.462
[39 empty] | Ground floor | 70.85 | KDI_01_a | 0.4 | [6 empty] | gas central heating, condensing boiler, with solar thermal | GAS_01_s | 0.07 |  | pellets central heating, with solar thermal | PEL_01_s | 0.029
[39 empty] | External walls | 160 | AWI_03_a | 0.32 | [6 empty] | district heating | DIH_01_r | 0.01 |  | electric direct heating, with solar thermal | ELE_01_s | 0.029
[39 empty] | Internal walls, load-bearing | 42.9921 | IWI_05_a | [7 empty] | pellets central heating | PEL_01_r | 0.03 |  | heat pump | HEP_01_r | 0.442
[39 empty] | Internal walls, non load-bearing | 71.7849 | IWI_01_a | [7 empty] | heat pump | HEP_01_r | 0.12
[39 empty] | Upper floors | 70.85 | GDI_01_a
[39 empty] | Roof | 70.9 | DAI_07_a | 0.2
[39 empty] | Windows | 12.8 | Win_01_w | 1.4
[39 empty] | Doors | 1-8 | Doo_02_r
[39 empty] | Sanitary installation | 2-3-1-2-1-6-8-7-35-28-35-28 | SAN_02_r
[39 empty] | Electrical installation | 144-2392-739-56 | ELI_01_r
AT-TEH-2010-2022-12 | AT | Residential | Terraced house (TEH) | 2010 | 2022 | Advanced | Masonry | 141.7 | 113.4 | 6.3558 | 439.3 | 2 | 1 | 2 | 12824 | 0 | 0 | 0 | 0 | 0.82919 | 0.16584 | 0.0049751 | 46 | 0 | 0 | 0 | 27.6 | 19 | 62 | 0 | 0 | 0 | 6.55 | 28 | 3.4 | 30.6 | 7177.0687 | 84.8 | Foundation | 70.85 | Efu_12_a | 0.32 | [6 empty] | oil central heating, condensing boiler | OIL_01_r | 0.01 |  | district heating | DIH_01_r | 0.038
[39 empty] | Retaining walls | 75.4185 | EAm_02_a | 0.32 | [6 empty] | gas central heating, condensing boiler | GAS_01_r | 0.76 |  | pellets central heating | PEL_01_r | 0.462
[39 empty] | Ground floor | 70.85 | KDu_01_a | 0.32 | [6 empty] | gas central heating, condensing boiler, with solar thermal | GAS_01_s | 0.07 |  | pellets central heating, with solar thermal | PEL_01_s | 0.029
[39 empty] | External walls | 160 | AWm_05_a | 0.2 | [6 empty] | district heating | DIH_01_r | 0.01 |  | electric direct heating, with solar thermal | ELE_01_s | 0.029
[39 empty] | Internal walls, load-bearing | 42.9921 | IWm_01_a | [7 empty] | pellets central heating | PEL_01_r | 0.03 |  | heat pump | HEP_01_r | 0.442
[39 empty] | Internal walls, non load-bearing | 71.7849 | IWI_01_a | [7 empty] | heat pump | HEP_01_r | 0.12
[39 empty] | Upper floors | 70.85 | GDm_04_a
[39 empty] | Roof | 70.9 | DAm_01_a | 0.17
[39 empty] | Windows | 12.8 | Win_02_p | 1.2
[39 empty] | Doors | 1-8 | Doo_02_r
[39 empty] | Sanitary installation | 2-3-1-2-1-6-8-7-35-28-35-28 | SAN_02_r
[39 empty] | Electrical installation | 144-2392-739-56 | ELI_01_r
AT-TEH-2010-2022-22 | AT | Residential | Terraced house (TEH) | 2010 | 2022 | Advanced | Concrete | 141.7 | 113.4 | 6.3558 | 439.3 | 2 | 1 | 2 | 686 | 0 | 0 | 0 | 0 | 0.82919 | 0.16584 | 0.0049751 | 46 | 0 | 0 | 0 | 27.6 | 19 | 62 | 0 | 0 | 0 | 6.55 | 28 | 3.4 | 30.6 | 7177.0687 | 84.8 | Foundation | 70.85 | Efu_12_a | 0.32 | [6 empty] | oil central heating, condensing boiler | OIL_01_r | 0.01 |  | district heating | DIH_01_r | 0.038
[39 empty] | Retaining walls | 75.4185 | EAm_02_a | 0.32 | [6 empty] | gas central heating, condensing boiler | GAS_01_r | 0.76 |  | pellets central heating | PEL_01_r | 0.462
[39 empty] | Ground floor | 70.85 | KDu_01_a | 0.32 | [6 empty] | gas central heating, condensing boiler, with solar thermal | GAS_01_s | 0.07 |  | pellets central heating, with solar thermal | PEL_01_s | 0.029
[39 empty] | External walls | 160 | AWm_01_a | 0.2 | [6 empty] | district heating | DIH_01_r | 0.01 |  | electric direct heating, with solar thermal | ELE_01_s | 0.029
[39 empty] | Internal walls, load-bearing | 42.9921 | IWm_01_a | [7 empty] | pellets central heating | PEL_01_r | 0.03 |  | heat pump | HEP_01_r | 0.442
[39 empty] | Internal walls, non load-bearing | 71.7849 | IWI_01_a | [7 empty] | heat pump | HEP_01_r | 0.12
[39 empty] | Upper floors | 70.85 | GDm_04_a
[39 empty] | Roof | 70.9 | DAm_01_a | 0.17
[39 empty] | Windows | 12.8 | Win_02_p | 1.2
[39 empty] | Doors | 1-8 | Doo_02_r
[39 empty] | Sanitary installation | 2-3-1-2-1-6-8-7-35-28-35-28 | SAN_02_r
[39 empty] | Electrical installation | 144-2392-739-56 | ELI_01_r
AT-TEH-2010-2022-32 | AT | Residential | Terraced house (TEH) | 2010 | 2022 | Advanced | Wood frame | 141.7 | 113.4 | 6.3558 | 439.3 | 2 | 1 | 2 | 3221 | 0 | 0 | 0 | 0 | 0.82919 | 0.16584 | 0.0049751 | 46 | 0 | 0 | 0 | 27.6 | 19 | 62 | 0 | 0 | 0 | 6.55 | 28 | 3.4 | 30.6 | 7177.0687 | 84.8 | Foundation | 70.85 | Efu_12_a | 0.32 | [6 empty] | oil central heating, condensing boiler | OIL_01_r | 0.01 |  | district heating | DIH_01_r | 0.038
[39 empty] | Retaining walls | 75.4185 | EAm_02_a | 0.32 | [6 empty] | gas central heating, condensing boiler | GAS_01_r | 0.76 |  | pellets central heating | PEL_01_r | 0.462
[39 empty] | Ground floor | 70.85 | KDI_01_a | 0.32 | [6 empty] | gas central heating, condensing boiler, with solar thermal | GAS_01_s | 0.07 |  | pellets central heating, with solar thermal | PEL_01_s | 0.029
[39 empty] | External walls | 160 | AWI_03_a | 0.2 | [6 empty] | district heating | DIH_01_r | 0.01 |  | electric direct heating, with solar thermal | ELE_01_s | 0.029
[39 empty] | Internal walls, load-bearing | 42.9921 | IWI_05_a | [7 empty] | pellets central heating | PEL_01_r | 0.03 |  | heat pump | HEP_01_r | 0.442
[39 empty] | Internal walls, non load-bearing | 71.7849 | IWI_01_a | [7 empty] | heat pump | HEP_01_r | 0.12
[39 empty] | Upper floors | 70.85 | GDI_01_a
[39 empty] | Roof | 70.9 | DAI_07_a | 0.17
[39 empty] | Windows | 12.8 | Win_02_w | 1.2
[39 empty] | Doors | 1-8 | Doo_02_r
[39 empty] | Sanitary installation | 2-3-1-2-1-6-8-7-35-28-35-28 | SAN_02_r
[39 empty] | Electrical installation | 144-2392-739-56 | ELI_01_r
AT-TEH-2010-2022-13 | AT | Residential | Terraced house (TEH) | 2010 | 2022 | Passive | Masonry | 141.7 | 113.4 | 6.3558 | 439.3 | 2 | 1 | 2 | 1603 | 0 | 0 | 0 | 0 | 0.82919 | 0.16584 | 0.0049751 | 15 | 0 | 0 | 0 | 15 | 19 | 21 | 0 | 0 | 0 | 2.5489 | 28 | 3.4 | 30.6 | 7177.0687 | 84.8 | Foundation | 70.85 | Efu_12_a | [7 empty] | district heating | DIH_01_r | 0.02 |  | district heating | DIH_01_r | 0.02
[39 empty] | Retaining walls | 75.4185 | EAm_02_a | [7 empty] | pellets central heating, with solar thermal | PEL_01_s | 0.03 |  | pellets central heating, with solar thermal | PEL_01_s | 0.03
[39 empty] | Ground floor | 70.85 | KDu_01_a | [7 empty] | electric direct heating, with solar thermal | ELE_01_s | 0.03 |  | electric direct heating, with solar thermal | ELE_01_s | 0.03
[39 empty] | External walls | 160 | AWm_05_a | [7 empty] | heat pump | HEP_01_r | 0.92 |  | heat pump | HEP_01_r | 0.92
[39 empty] | Internal walls, load-bearing | 42.9921 | IWm_01_a
[39 empty] | Internal walls, non load-bearing | 71.7849 | IWI_01_a
[39 empty] | Upper floors | 70.85 | GDm_04_a
[39 empty] | Roof | 70.9 | DAm_01_a
[39 empty] | Windows | 12.8 | Win_02_p
[39 empty] | Doors | 1-8 | Doo_02_r
[39 empty] | Sanitary installation | 2-3-1-2-1-6-8-7-35-28-35-28 | SAN_02_r
[39 empty] | Electrical installation | 144-2392-739-56 | ELI_01_r
AT-TEH-2010-2022-23 | AT | Residential | Terraced house (TEH) | 2010 | 2022 | Passive | Concrete | 141.7 | 113.4 | 6.3558 | 439.3 | 2 | 1 | 2 | 86 | 0 | 0 | 0 | 0 | 0.82919 | 0.16584 | 0.0049751 | 15 | 0 | 0 | 0 | 15 | 19 | 21 | 0 | 0 | 0 | 2.5489 | 28 | 3.4 | 30.6 | 7177.0687 | 84.8 | Foundation | 70.85 | Efu_12_a | [7 empty] | district heating | DIH_01_r | 0.02 |  | district heating | DIH_01_r | 0.02
[39 empty] | Retaining walls | 75.4185 | EAm_02_a | [7 empty] | pellets central heating, with solar thermal | PEL_01_s | 0.03 |  | pellets central heating, with solar thermal | PEL_01_s | 0.03
[39 empty] | Ground floor | 70.85 | KDu_01_a | [7 empty] | electric direct heating, with solar thermal | ELE_01_s | 0.03 |  | electric direct heating, with solar thermal | ELE_01_s | 0.03
[39 empty] | External walls | 160 | AWm_01_a | [7 empty] | heat pump | HEP_01_r | 0.92 |  | heat pump | HEP_01_r | 0.92
[39 empty] | Internal walls, load-bearing | 42.9921 | IWm_01_a
[39 empty] | Internal walls, non load-bearing | 71.7849 | IWI_01_a
[39 empty] | Upper floors | 70.85 | GDm_04_a
[39 empty] | Roof | 70.9 | DAm_01_a
[39 empty] | Windows | 12.8 | Win_02_p
[39 empty] | Doors | 1-8 | Doo_02_r
[39 empty] | Sanitary installation | 2-3-1-2-1-6-8-7-35-28-35-28 | SAN_02_r
[39 empty] | Electrical installation | 144-2392-739-56 | ELI_01_r
AT-TEH-2010-2022-33 | AT | Residential | Terraced house (TEH) | 2010 | 2022 | Passive | Wood frame | 141.7 | 113.4 | 6.3558 | 439.3 | 2 | 1 | 2 | 403 | 0 | 0 | 0 | 0 | 0.82919 | 0.16584 | 0.0049751 | 15 | 0 | 0 | 0 | 15 | 19 | 21 | 0 | 0 | 0 | 2.5489 | 28 | 3.4 | 30.6 | 7177.0687 | 84.8 | Foundation | 70.85 | Efu_12_a | [7 empty] | district heating | DIH_01_r | 0.02 |  | district heating | DIH_01_r | 0.02
[39 empty] | Retaining walls | 75.4185 | EAm_02_a | [7 empty] | pellets central heating, with solar thermal | PEL_01_s | 0.03 |  | pellets central heating, with solar thermal | PEL_01_s | 0.03
[39 empty] | Ground floor | 70.85 | KDI_01_a | [7 empty] | electric direct heating, with solar thermal | ELE_01_s | 0.03 |  | electric direct heating, with solar thermal | ELE_01_s | 0.03
[39 empty] | External walls | 160 | AWI_03_a | [7 empty] | heat pump | HEP_01_r | 0.92 |  | heat pump | HEP_01_r | 0.92
[39 empty] | Internal walls, load-bearing | 42.9921 | IWI_05_a
[39 empty] | Internal walls, non load-bearing | 71.7849 | IWI_01_a
[39 empty] | Upper floors | 70.85 | GDI_01_a
[39 empty] | Roof | 70.9 | DAI_05_a
[39 empty] | Windows | 12.8 | Win_02_w
[39 empty] | Doors | 1-8 | Doo_02_r
[39 empty] | Sanitary installation | 2-3-1-2-1-6-8-7-35-28-35-28 | SAN_02_r
[39 empty] | Electrical installation | 144-2392-739-56 | ELI_01_r
AT-MFH-1850-1918-11 | AT | Residential | Multi-family house (MFH) | 1850 | 1918 | Standard | Masonry | 441.5 | 330.8 | 6.7281 | 1240.5 | 3 | 4 | 2 | 20402 | 2571 | 1428 | 245 | 497 | 0.81481 | 0.11111 | 0.074074 | 103 | 97.85 | 90.9 | 57.4 | 16.32 | 22 | 138 | 132 | 122 | 77 | 2.6416 | 33 | 2.97 | 26.73 | 28708.2746 | 339.2 | Foundation | 147.1667 | Efo_18_a | 1.6 | [6 empty] | electric direct heating | ELE_01_r | 0.17 |  | district heating | DIH_01_r | 0.23
[39 empty] | Retaining walls | 163.0437 | EAm_18_a | 0.68 | [6 empty] | gas central heating, standard boiler | GAS_01_r | 0.59 |  | pellets central heating | PEL_01_r | 0.337
[39 empty] | Ground floor | 147.1667 | KDo_18_a | 0.99 |  |  | REN_02_a | 0.19 | REN_02_a | 0.19 | gas central heating, standard boiler | GAS_01_r | 0.24 |  | pellets central heating, with solar thermal | PEL_01_s | 0.022
[39 empty] | External walls | 149.1 | AWm_18_a | 0.78 |  |  | REN_01_a | 0.2 | REN_01_a | 0.14 |  |  |  |  | electric direct heating, with solar thermal | ELE_01_s | 0.022
[39 empty] | External walls | 298.2 | AWm_20_a | 1.18 |  |  | REN_01_a | 0.2 | REN_01_a | 0.14 |  |  |  |  | heat pump | HEP_01_r | 0.39
[39 empty] | Internal walls, load-bearing | 144.0893 | IWm_18_a
[39 empty] | Internal walls, non load-bearing | 240.0157 | IWm_19_a
[39 empty] | Upper floors | 147.165 | KDo_19_a
[39 empty] | Upper floors | 147.165 | GDm_18_a
[39 empty] | Attic floor | 147.165 | GDm_20_a | 0.59 | REN_03_a | 0.23 | REN_03_a | 0.23 | REN_03_a | 0.12
[39 empty] | Roof | 208.1227 | DAI_18_a | 0.79848
[39 empty] | Windows | 50.86 | Win_18_k | 2.2 |  |  | Win_01_p | 1.4 | Win_02_p | 1.3
[39 empty] | Doors | 2-16 | Doo_03_r |  |  |  | Doo_03_r | 1-0 | Doo_03_r | 1-0
[39 empty] | Sanitary installation | 4-8-4-0-4-18-25-23-110-87-110-87 | SAN_03_r
[39 empty] | Electrical installation | 449-7453-2302-175 | ELI_01_r
AT-MFH-1919-1944-11 | AT | Residential | Multi-family house (MFH) | 1919 | 1944 | Standard | Masonry | 368.7 | 295 | 6 | 1069.2 | 3 | 4 | 2 | 9968 | 1256 | 698 | 120 | 243 | 0.81481 | 0.11111 | 0.074074 | 103 | 97.85 | 79.1 | 40.8 | 16.32 | 22 | 138 | 132 | 106 | 55 | 2.6416 | 33 | 2.97 | 26.73 | 28708.2746 | 339.2 | Foundation | 122.9 | Efo_50_a | 2.44 | [6 empty] | electric direct heating | ELE_01_r | 0.18 |  | district heating | DIH_01_r | 0.23
[39 empty] | Retaining walls | 148.9962 | EAm_52_a | 1.2 | [6 empty] | district heating | DIH_01_r | 0.46 |  | pellets central heating | PEL_01_r | 0.337
[39 empty] | Ground floor | 122.9 | KDo_51_a | 1.73 |  |  | REN_02_a | 0.26 | REN_02_a | 0.23 | gas central heating, standard boiler | GAS_01_r | 0.36 |  | pellets central heating, with solar thermal | PEL_01_s | 0.022
[39 empty] | External walls | 414.12 | AWm_54_a | 1.9 |  |  | REN_01_a | 0.22 | REN_01_a | 0.15 |  |  |  |  | electric direct heating, with solar thermal | ELE_01_s | 0.022
[39 empty] | Internal walls, load-bearing | 120.3301 | IWm_50_a | [11 empty] | heat pump | HEP_01_r | 0.39
[39 empty] | Internal walls, non load-bearing | 200.4389 | IWm_53_a
[39 empty] | Upper floors | 245.8 | GDm_50_a
[39 empty] | Attic floor | 122.9 | GDm_51_a | 1.02 | REN_03_a | 0.21 | REN_03_a | 0.21 | REN_03_a | 0.11
[39 empty] | Roof | 173.8068 | DAI_50_a | 0.79848
[39 empty] | Windows | 33.57 | Win_50_k | 1.4 |  |  | Win_01_p | 1.4 | Win_02_p | 1.3
[39 empty] | Doors | 2-16 | Doo_03_r |  |  |  | Doo_03_r | 1-0 | Doo_03_r | 1-0
[39 empty] | Sanitary installation | 4-8-4-0-4-15-21-19-92-73-92-73 | SAN_03_r
[39 empty] | Electrical installation | 375-6224-1922-146 | ELI_01_r
AT-MFH-1945-1960-11 | AT | Residential | Multi-family house (MFH) | 1945 | 1960 | Standard | Masonry | 748 | 598.4 | 12.148 | 2356.2 | 3 | 3 | 5 | 4830 | 609 | 338 | 58 | 118 | 0.78261 | 0.13043 | 0.086957 | 120 | 114 | 81.6 | 46.9 | 46.28 | 22 | 161 | 153 | 110 | 63 | 7.4924 | 33 | 2.97 | 26.73 | 53828.0149 | 636 | Foundation | 249.3333 | Efo_60_a | 2.44 | [6 empty] | electric direct heating | ELE_01_r | 0.25 |  | district heating | DIH_01_r | 0.23
[39 empty] | Retaining walls | 212.2215 | EAm_60_a | 2.98 | [6 empty] | gas central heating, standard boiler | GAS_01_r | 0.34 |  | pellets central heating | PEL_01_r | 0.337
[39 empty] | Ground floor | 249.3333 | KDo_61_a | 0.92 |  |  | REN_02_a | 0.2 | REN_02_a | 0.2 | gas central heating, standard boiler | GAS_01_r | 0.41 |  | pellets central heating, with solar thermal | PEL_01_s | 0.022
[39 empty] | External walls | 491.4 | AWm_60_a | 1.33 |  |  | REN_01_a | 0.21 | REN_01_a | 0.15 |  |  |  |  | electric direct heating, with solar thermal | ELE_01_s | 0.022
[39 empty] | Internal walls, load-bearing | 244.1196 | IWm_60_a | [11 empty] | heat pump | HEP_01_r | 0.39
[39 empty] | Internal walls, non load-bearing | 406.6404 | IWm_62_a
[39 empty] | Upper floors | 498.6667 | GDm_60_a
[39 empty] | Attic floor | 249.3333 | GDm_60_a | 2.67 | REN_03_a | 0.17 | REN_03_a | 0.17 | REN_03_a | 0.1
[39 empty] | Roof | 287.9053 | DAI_60_a | 0.79848
[39 empty] | Windows | 38.42 | Win_60_w | 3 |  |  | Win_01_p | 1.4 | Win_02_p | 1.3
[39 empty] | Doors | 2-12 | Doo_03_r |  |  |  | Doo_03_r | 1-0 | Doo_03_r | 1-0
[39 empty] | Sanitary installation | 3-6-3-0-3-31-43-39-187-148-187-148 | SAN_03_r
[39 empty] | Electrical installation | 760-12628-3900-296 | ELI_01_r
AT-MFH-1961-1980-21 | AT | Residential | Multi-family house (MFH) | 1961 | 1980 | Standard | Concrete | 618.8 | 495 | 11.0821 | 2042 | 3 | 6 | 2 | 12437 | 1567 | 871 | 149 | 303 | 0.77778 | 0.11111 | 0.11111 | 111 | 105.45 | 75.5 | 40.6 | 21.61 | 22 | 149 | 142 | 102 | 55 | 3.4989 | 33 | 2.97 | 26.73 | 43062.412 | 508.8 | Foundation | 206.2667 | Efo_70_a | 2.44 | [6 empty] | district heating | DIH_01_r | 0.63 |  | district heating | DIH_01_r | 0.23
[39 empty] | Retaining walls | 193.0251 | EAm_70_a | 2.78 | [6 empty] | oil central heating, standard boiler | OIL_01_r | 0.19 |  | pellets central heating | PEL_01_r | 0.337
[39 empty] | Ground floor | 206.2667 | KDo_70_a | 1 |  |  | REN_02_a | 0.18 | REN_02_a | 0.18 | gas central heating, standard boiler | GAS_01_r | 0.18 |  | pellets central heating, with solar thermal | PEL_01_s | 0.022
[39 empty] | External walls | 573.8 | AWm_70_a | 0.75 |  |  | REN_01_a | 0.22 | REN_01_a | 0.15 |  |  |  |  | electric direct heating, with solar thermal | ELE_01_s | 0.022
[39 empty] | Internal walls, load-bearing | 201.9535 | IWm_70_a | [11 empty] | heat pump | HEP_01_r | 0.39
[39 empty] | Internal walls, non load-bearing | 336.4025 | IWm_72_a
[39 empty] | Upper floors | 412.5333 | GDm_70_a
[39 empty] | Roof | 206.27 | DAI_72_a | 0.48 | REN_06_a | 0.13 | REN_06_a | 0.13 | REN_06_a | 0.11
[39 empty] | Windows | 84.7 | Win_70_w | 1.5 |  |  | Win_01_p | 1.4 | Win_02_p | 1.3
[39 empty] | Doors | 2-24 | Doo_03_r |  |  |  | Doo_03_r | 1-0 | Doo_03_r | 1-0
[39 empty] | Sanitary installation | 6-12-6-0-6-26-35-32-155-123-155-123 | SAN_03_r
[39 empty] | Electrical installation | 629-10447-3226-245 | ELI_01_r
AT-MFH-1981-1990-21 | AT | Residential | Multi-family house (MFH) | 1981 | 1990 | Standard | Concrete | 737 | 589.6 | 12.1 | 2284.7 | 4 | 5 | 3 | 4488 | 565 | 314 | 54 | 109 | 0.77778 | 0.11111 | 0.11111 | 93 | 88.35 | 71.9 | 35.8 | 26.72 | 22 | 125 | 119 | 97 | 49 | 4.3264 | 33 | 2.97 | 26.73 | 53828.0149 | 636 | Foundation | 184.25 | Efo_80_a | 0.65 | [6 empty] | electric direct heating | ELE_01_r | 0.21 |  | district heating | DIH_01_r | 0.23
[39 empty] | Retaining walls | 243.2438 | EAm_80_a | 3.59 | [6 empty] | district heating | DIH_01_r | 0.53 |  | pellets central heating | PEL_01_r | 0.337
[39 empty] | Ground floor | 184.25 | KDo_80_a | 0.6 |  |  | REN_02_a | 0.15 | REN_02_a | 0.15 | gas central heating, standard boiler | GAS_01_r | 0.26 |  | pellets central heating, with solar thermal | PEL_01_s | 0.022
[39 empty] | External walls | 551.7 | AWm_81_a | 0.7 |  |  | REN_01_a | 0.23 | REN_01_a | 0.16 |  |  |  |  | electric direct heating, with solar thermal | ELE_01_s | 0.022
[39 empty] | Internal walls, load-bearing | 240.5297 | IWm_80_a | [11 empty] | heat pump | HEP_01_r | 0.39
[39 empty] | Internal walls, non load-bearing | 400.6603 | IWm_82_a
[39 empty] | Upper floors | 552.75 | GDm_80_a
[39 empty] | Roof | 263.57 | DAI_81_a | 0.46 | REN_07_a | 0.16 | REN_07_a | 0.16 | REN_07_a | 0.08
[39 empty] | Windows | 82.26 | Win_80_w | 2.1896 |  |  | Win_01_p | 1.4 | Win_02_p | 1.3
[39 empty] | Doors | 2-20 | Doo_03_r |  |  |  | Doo_03_r | 1-0 | Doo_03_r | 1-0
[39 empty] | Sanitary installation | 5-10-5-0-5-31-42-38-184-146-184-146 | SAN_03_r
[39 empty] | Electrical installation | 749-12442-3843-292 | ELI_01_r
AT-MFH-1991-2000-11 | AT | Residential | Multi-family house (MFH) | 1991 | 2000 | Standard | Masonry | 617.5 | 494 | 10.6538 | 1914.3 | 4 | 8 | 1 | 5478 | 690 | 383 | 66 | 0 | 0.78571 | 0.14286 | 0.071429 | 81 | 76.95 | 72.5 | 61.8 | 20.49 | 22 | 109 | 104 | 98 | 84 | 3.3175 | 33 | 2.97 | 26.73 | 28708.2746 | 339.2 | Foundation | 154.375 | Efo_01_a | 0.38462 | [6 empty] | gas central heating, condensing boiler | GAS_01_r | 0.72 |  | district heating | DIH_01_r | 0.23
[39 empty] | Retaining walls | 222.6519 | EAm_02_a | 0.38462 | [6 empty] | district heating | DIH_01_r | 0.14 |  | pellets central heating | PEL_01_r | 0.337
[39 empty] | Ground floor | 154.375 | KDo_01_a | 0.38462 |  |  | REN_02_a | 0.13 | REN_02_a | 0.13 | gas central heating, standard boiler | GAS_01_r | 0.14 |  | pellets central heating, with solar thermal | PEL_01_s | 0.022
[39 empty] | External walls | 553.36 | AWm_05_a | 0.35 |  |  | REN_01_a | 0.23 | REN_01_a | 0.16 |  |  |  |  | electric direct heating, with solar thermal | ELE_01_s | 0.022
[39 empty] | Internal walls, load-bearing | 201.5293 | IWm_02_a | [11 empty] | heat pump | HEP_01_r | 0.39
[39 empty] | Internal walls, non load-bearing | 335.6957 | IWI_01_a
[39 empty] | Upper floors | 463.125 | GDm_04_a
[39 empty] | Roof | 205.8 | DAm_03_a | 0.4 | REN_05_a | 0.16 | REN_05_a | 0.16 | REN_05_a | 0.08
[39 empty] | Windows | 62.39 | Win_01_p | 1.4 |  |  | Win_01_p | 1.4 | Win_02_p | 1.3
[39 empty] | Doors | 2-32 | Doo_03_r |  |  |  | Doo_03_r | 1-0 | Doo_03_r | 1-0
[39 empty] | Sanitary installation | 8-16-8-0-8-26-35-32-155-122-155-122 | SAN_03_r
[39 empty] | Electrical installation | 628-10425-3219-245 | ELI_01_r
AT-MFH-2001-2009-21 | AT | Residential | Multi-family house (MFH) | 2001 | 2009 | Standard | Concrete | 273.5 | 218.8 | 5.0531 | 875.2 | 2 | 3 | 2 | 14389 | 0 | 0 | 0 | 0 | 0.75 | 0.125 | 0.125 | 79 | 0 | 0 | 0 | 25.96 | 22 | 106 | 0 | 0 | 0 | 4.2022 | 33 | 2.97 | 26.73 | 21531.206 | 254.4 | Foundation | 136.75 | Efu_13_a | 0.38462 | [6 empty] | gas central heating, condensing boiler | GAS_01_r | 0.25 |  | district heating | DIH_01_r | 0.23
[39 empty] | Retaining walls | 104.7784 | EAm_02_a | 0.38462 | [6 empty] | district heating | DIH_01_r | 0.5 |  | pellets central heating | PEL_01_r | 0.337
[39 empty] | Ground floor | 136.75 | KDo_01_a | 0.38462 | [6 empty] | gas central heating, standard boiler | GAS_01_r | 0.25 |  | pellets central heating, with solar thermal | PEL_01_s | 0.022
[39 empty] | External walls | 341.96 | AWm_01_a | 0.27 | [10 empty] | electric direct heating, with solar thermal | ELE_01_s | 0.022
[39 empty] | Internal walls, load-bearing | 89.2603 | IWm_02_a | [11 empty] | heat pump | HEP_01_r | 0.39
[39 empty] | Internal walls, non load-bearing | 148.6847 | IWI_01_a
[39 empty] | Upper floors | 136.75 | GDm_04_a
[39 empty] | Roof | 130 | DAI_01_a | 0.1
[39 empty] | Windows | 42.48 | Win_01_p | 1.1
[39 empty] | Doors | 2-12 | Doo_03_r
[39 empty] | Sanitary installation | 3-6-3-0-3-11-16-14-68-54-68-54 | SAN_03_r
[39 empty] | Electrical installation | 278-4617-1426-108 | ELI_01_r
AT-MFH-2010-2022-11 | AT | Residential | Multi-family house (MFH) | 2010 | 2022 | Standard | Masonry | 273.5 | 218.8 | 6.9309 | 875.2 | 2 | 3 | 2 | 14826 | 0 | 0 | 0 | 0 | 0.76923 | 0.15385 | 0.076923 | 66 | 0 | 0 | 0 | 17.05 | 22 | 89 | 0 | 0 | 0 | 2.7609 | 33 | 2.97 | 26.73 | 21531.206 | 254.4 | Foundation | 136.75 | Efu_13_a | 0.38462 | [6 empty] | oil central heating, condensing boiler | OIL_01_r | 0.01 |  | district heating | DIH_01_r | 0.23
[39 empty] | Retaining walls | 104.7784 | EAm_02_a | 0.38462 | [6 empty] | gas central heating, condensing boiler | GAS_01_r | 0.86 |  | pellets central heating | PEL_01_r | 0.337
[39 empty] | Ground floor | 136.75 | KDu_01_a | 0.38462 | [6 empty] | gas central heating, condensing boiler, with solar thermal | GAS_01_s | 0.05 |  | pellets central heating, with solar thermal | PEL_01_s | 0.022
[39 empty] | External walls | 342 | AWm_05_a | 0.35 | [6 empty] | district heating | DIH_01_r | 0.02 |  | electric direct heating, with solar thermal | ELE_01_s | 0.022
[39 empty] | Internal walls, load-bearing | 89.2603 | IWm_02_a | [7 empty] | pellets central heating | PEL_01_r | 0.02 |  | heat pump | HEP_01_r | 0.39
[39 empty] | Internal walls, non load-bearing | 148.6847 | IWI_01_a | [7 empty] | heat pump | PEL_01_r | 0.04
[39 empty] | Upper floors | 136.75 | GDm_04_a
[39 empty] | Roof | 130 | DAm_01_a | 0.18868
[39 empty] | Windows | 42.48 | Win_01_p | 1.4
[39 empty] | Doors | 2-12 | Doo_03_r
[39 empty] | Sanitary installation | 3-6-3-0-3-11-16-14-68-54-68-54 | SAN_03_r
[39 empty] | Electrical installation | 278-4617-1426-108 | ELI_01_r
AT-MFH-2010-2022-21 | AT | Residential | Multi-family house (MFH) | 2010 | 2022 | Standard | Concrete | 273.5 | 218.8 | 6.9309 | 875.2 | 2 | 3 | 2 | 2830 | 0 | 0 | 0 | 0 | 0.76923 | 0.15385 | 0.076923 | 66 | 0 | 0 | 0 | 17.05 | 22 | 89 | 0 | 0 | 0 | 2.7609 | 33 | 2.97 | 26.73 | 21531.206 | 254.4 | Foundation | 136.75 | Efu_13_a | 0.38462 | [6 empty] | oil central heating, condensing boiler | OIL_01_r | 0.01 |  | district heating | DIH_01_r | 0.23
[39 empty] | Retaining walls | 104.7784 | EAm_02_a | 0.38462 | [6 empty] | gas central heating, condensing boiler | GAS_01_r | 0.86 |  | pellets central heating | PEL_01_r | 0.337
[39 empty] | Ground floor | 136.75 | KDu_01_a | 0.38462 | [6 empty] | gas central heating, condensing boiler, with solar thermal | GAS_01_s | 0.05 |  | pellets central heating, with solar thermal | PEL_01_s | 0.022
[39 empty] | External walls | 342 | AWm_01_a | 0.35 | [6 empty] | district heating | DIH_01_r | 0.02 |  | electric direct heating, with solar thermal | ELE_01_s | 0.022
[39 empty] | Internal walls, load-bearing | 89.2603 | IWm_02_a | [7 empty] | pellets central heating | PEL_01_r | 0.02 |  | heat pump | HEP_01_r | 0.39
[39 empty] | Internal walls, non load-bearing | 148.6847 | IWI_01_a | [7 empty] | heat pump | HEP_01_r | 0.04
[39 empty] | Upper floors | 136.75 | GDm_04_a
[39 empty] | Roof | 130 | DAm_01_a | 0.18868
[39 empty] | Windows | 42.48 | Win_01_p | 1.4
[39 empty] | Doors | 2-12 | Doo_03_r
[39 empty] | Sanitary installation | 3-6-3-0-3-11-16-14-68-54-68-54 | SAN_03_r
[39 empty] | Electrical installation | 278-4617-1426-108 | ELI_01_r
AT-MFH-2010-2022-31 | AT | Residential | Multi-family house (MFH) | 2010 | 2022 | Standard | Wood frame | 273.5 | 218.8 | 6.9309 | 875.2 | 2 | 3 | 2 | 822 | 0 | 0 | 0 | 0 | 0.76923 | 0.15385 | 0.076923 | 66 | 0 | 0 | 0 | 17.05 | 22 | 89 | 0 | 0 | 0 | 2.7609 | 33 | 2.97 | 26.73 | 21531.206 | 254.4 | Foundation | 136.75 | Efu_13_a | 0.38462 | [6 empty] | oil central heating, condensing boiler | OIL_01_r | 0.01 |  | district heating | DIH_01_r | 0.23
[39 empty] | Retaining walls | 104.7784 | EAm_02_a | 0.38462 | [6 empty] | gas central heating, condensing boiler | GAS_01_r | 0.86 |  | pellets central heating | PEL_01_r | 0.337
[39 empty] | Ground floor | 136.75 | KDI_01_a | 0.38462 | [6 empty] | gas central heating, condensing boiler, with solar thermal | GAS_01_s | 0.05 |  | pellets central heating, with solar thermal | PEL_01_s | 0.022
[39 empty] | External walls | 342 | AWI_03_a | 0.35 | [6 empty] | district heating | DIH_01_r | 0.02 |  | electric direct heating, with solar thermal | ELE_01_s | 0.022
[39 empty] | Internal walls, load-bearing | 89.2603 | IWI_05_a | [7 empty] | pellets central heating | PEL_01_r | 0.02 |  | heat pump | HEP_01_r | 0.39
[39 empty] | Internal walls, non load-bearing | 148.6847 | IWI_01_a | [7 empty] | heat pump | HEP_01_r | 0.04
[39 empty] | Upper floors | 136.75 | GDI_01_a
[39 empty] | Roof | 130 | DAI_07_a | 0.18868
[39 empty] | Windows | 42.48 | Win_01_w | 1.4
[39 empty] | Doors | 2-12 | Doo_03_r
[39 empty] | Sanitary installation | 3-6-3-0-3-11-16-14-68-54-68-54 | SAN_03_r
[39 empty] | Electrical installation | 278-4617-1426-108 | ELI_01_r
AT-MFH-2010-2022-12 | AT | Residential | Multi-family house (MFH) | 2010 | 2022 | Advanced | Masonry | 273.5 | 218.8 | 6.9309 | 875.2 | 2 | 3 | 2 | 10783 | 0 | 0 | 0 | 0 | 0.76923 | 0.15385 | 0.076923 | 41 | 0 | 0 | 0 | 17.05 | 22 | 56 | 0 | 0 | 0 | 2.7599 | 33 | 2.97 | 26.73 | 21531.206 | 254.4 | Foundation | 136.75 | Efu_13_a | 0.21 | [6 empty] | oil central heating, condensing boiler | OIL_01_r | 0.01 |  | district heating | DIH_01_r | 0.23
[39 empty] | Retaining walls | 104.7784 | EAm_02_a | 0.21 | [6 empty] | gas central heating, condensing boiler | GAS_01_r | 0.86 |  | pellets central heating | PEL_01_r | 0.337
[39 empty] | Ground floor | 136.75 | KDu_01_a | 0.21 | [6 empty] | gas central heating, condensing boiler, with solar thermal | GAS_01_s | 0.05 |  | pellets central heating, with solar thermal | PEL_01_s | 0.022
[39 empty] | External walls | 342 | AWm_05_a | 0.16 | [6 empty] | district heating | DIH_01_r | 0.02 |  | electric direct heating, with solar thermal | ELE_01_s | 0.022
[39 empty] | Internal walls, load-bearing | 89.2603 | IWm_02_a | [7 empty] | pellets central heating | PEL_01_r | 0.02 |  | heat pump | HEP_01_r | 0.39
[39 empty] | Internal walls, non load-bearing | 148.6847 | IWI_01_a | [7 empty] | heat pump | HEP_01_r | 0.04
[39 empty] | Upper floors | 136.75 | GDm_04_a
[39 empty] | Roof | 130 | DAm_01_a | 0.17
[39 empty] | Windows | 42.48 | Win_02_p | 1.1
[39 empty] | Doors | 2-12 | Doo_03_r
[39 empty] | Sanitary installation | 3-6-3-0-3-11-16-14-68-54-68-54 | SAN_03_r
[39 empty] | Electrical installation | 278-4617-1426-108 | ELI_01_r
AT-MFH-2010-2022-22 | AT | Residential | Multi-family house (MFH) | 2010 | 2022 | Advanced | Concrete | 273.5 | 218.8 | 6.9309 | 875.2 | 2 | 3 | 2 | 2058 | 0 | 0 | 0 | 0 | 0.76923 | 0.15385 | 0.076923 | 41 | 0 | 0 | 0 | 17.05 | 22 | 56 | 0 | 0 | 0 | 2.7599 | 33 | 2.97 | 26.73 | 21531.206 | 254.4 | Foundation | 136.75 | Efu_13_a | 0.21 | [6 empty] | oil central heating, condensing boiler | OIL_01_r | 0.01 |  | district heating | DIH_01_r | 0.23
[39 empty] | Retaining walls | 104.7784 | EAm_02_a | 0.21 | [6 empty] | gas central heating, condensing boiler | GAS_01_r | 0.86 |  | pellets central heating | PEL_01_r | 0.337
[39 empty] | Ground floor | 136.75 | KDu_01_a | 0.21 | [6 empty] | gas central heating, condensing boiler, with solar thermal | GAS_01_s | 0.05 |  | pellets central heating, with solar thermal | PEL_01_s | 0.022
[39 empty] | External walls | 342 | AWm_01_a | 0.16 | [6 empty] | district heating | DIH_01_r | 0.02 |  | electric direct heating, with solar thermal | ELE_01_s | 0.022
[39 empty] | Internal walls, load-bearing | 89.2603 | IWm_02_a | [7 empty] | pellets central heating | PEL_01_r | 0.02 |  | heat pump | HEP_01_r | 0.39
[39 empty] | Internal walls, non load-bearing | 148.6847 | IWI_01_a | [7 empty] | heat pump | HEP_01_r | 0.04
[39 empty] | Upper floors | 136.75 | GDm_04_a
[39 empty] | Roof | 130 | DAm_01_a | 0.17
[39 empty] | Windows | 42.48 | Win_02_p | 1.1
[39 empty] | Doors | 2-12 | Doo_03_r
[39 empty] | Sanitary installation | 3-6-3-0-3-11-16-14-68-54-68-54 | SAN_03_r
[39 empty] | Electrical installation | 278-4617-1426-108 | ELI_01_r
AT-MFH-2010-2022-32 | AT | Residential | Multi-family house (MFH) | 2010 | 2022 | Advanced | Wood frame | 273.5 | 218.8 | 6.9309 | 875.2 | 2 | 3 | 2 | 598 | 0 | 0 | 0 | 0 | 0.76923 | 0.15385 | 0.076923 | 41 | 0 | 0 | 0 | 17.05 | 22 | 56 | 0 | 0 | 0 | 2.7599 | 33 | 2.97 | 26.73 | 21531.206 | 254.4 | Foundation | 136.75 | Efu_13_a | 0.21 | [6 empty] | oil central heating, condensing boiler | OIL_01_r | 0.01 |  | district heating | DIH_01_r | 0.23
[39 empty] | Retaining walls | 104.7784 | EAm_02_a | 0.21 | [6 empty] | gas central heating, condensing boiler | GAS_01_r | 0.86 |  | pellets central heating | PEL_01_r | 0.337
[39 empty] | Ground floor | 136.75 | KDI_01_a | 0.21 | [6 empty] | gas central heating, condensing boiler, with solar thermal | GAS_01_s | 0.05 |  | pellets central heating, with solar thermal | PEL_01_s | 0.022
[39 empty] | External walls | 342 | AWI_03_a | 0.16 | [6 empty] | district heating | DIH_01_r | 0.02 |  | electric direct heating, with solar thermal | ELE_01_s | 0.022
[39 empty] | Internal walls, load-bearing | 89.2603 | IWI_05_a | [7 empty] | pellets central heating | PEL_01_r | 0.02 |  | heat pump | HEP_01_r | 0.39
[39 empty] | Internal walls, non load-bearing | 148.6847 | IWI_01_a | [7 empty] | heat pump | HEP_01_r | 0.04
[39 empty] | Upper floors | 136.75 | GDI_01_a
[39 empty] | Roof | 130 | DAI_07_a | 0.17
[39 empty] | Windows | 42.48 | Win_02_w | 1.1
[39 empty] | Doors | 2-12 | Doo_03_r
[39 empty] | Sanitary installation | 3-6-3-0-3-11-16-14-68-54-68-54 | SAN_03_r
[39 empty] | Electrical installation | 278-4617-1426-108 | ELI_01_r
AT-MFH-2010-2022-13 | AT | Residential | Multi-family house (MFH) | 2010 | 2022 | Passive | Masonry | 273.5 | 218.8 | 6.9309 | 875.2 | 2 | 3 | 2 | 1348 | 0 | 0 | 0 | 0 | 0.76923 | 0.15385 | 0.076923 | 15 | 0 | 0 | 0 | 15 | 22 | 21 | 0 | 0 | 0 | 2.4289 | 33 | 2.97 | 26.73 | 21531.206 | 254.4 | Foundation | 136.75 | Efu_13_a | [7 empty] | district heating | DIH_01_r | 0.05 |  | district heating | DIH_01_r | 0.05
[39 empty] | Retaining walls | 104.7784 | EAm_02_a | [7 empty] | pellets central heating, with solar thermal | PEL_01_s | 0.02 |  | pellets central heating, with solar thermal | PEL_01_s | 0.02
[39 empty] | Ground floor | 136.75 | KDu_01_a | [7 empty] | electric direct heating, with solar thermal | ELE_01_s | 0.03 |  | electric direct heating, with solar thermal | ELE_01_s | 0.03
[39 empty] | External walls | 342 | AWm_05_a | [7 empty] | heat pump | HEP_01_r | 0.9 |  | heat pump | HEP_01_r | 0.9
[39 empty] | Internal walls, load-bearing | 89.2603 | IWm_02_a
[39 empty] | Internal walls, non load-bearing | 148.6847 | IWI_01_a
[39 empty] | Upper floors | 136.75 | GDm_04_a
[39 empty] | Roof | 130 | DAm_01_a
[39 empty] | Windows | 42.48 | Win_02_p
[39 empty] | Doors | 2-12 | Doo_03_r
[39 empty] | Sanitary installation | 3-6-3-0-3-11-16-14-68-54-68-54 | SAN_03_r
[39 empty] | Electrical installation | 278-4617-1426-108 | ELI_01_r
AT-MFH-2010-2022-23 | AT | Residential | Multi-family house (MFH) | 2010 | 2022 | Passive | Concrete | 273.5 | 218.8 | 6.9309 | 875.2 | 2 | 3 | 2 | 258 | 0 | 0 | 0 | 0 | 0.76923 | 0.15385 | 0.076923 | 15 | 0 | 0 | 0 | 15 | 22 | 21 | 0 | 0 | 0 | 2.4289 | 33 | 2.97 | 26.73 | 21531.206 | 254.4 | Foundation | 136.75 | Efu_01_a | [7 empty] | district heating | DIH_01_r | 0.05 |  | district heating | DIH_01_r | 0.05
[39 empty] | Retaining walls | 104.7784 | EAm_02_a | [7 empty] | pellets central heating, with solar thermal | PEL_01_s | 0.02 |  | pellets central heating, with solar thermal | PEL_01_s | 0.02
[39 empty] | Ground floor | 136.75 | KDu_01_a | [7 empty] | electric direct heating, with solar thermal | ELE_01_s | 0.03 |  | electric direct heating, with solar thermal | ELE_01_s | 0.03
[39 empty] | External walls | 342 | AWm_01_a | [7 empty] | heat pump | HEP_01_r | 0.9 |  | heat pump | HEP_01_r | 0.9
[39 empty] | Internal walls, load-bearing | 89.2603 | IWm_02_a
[39 empty] | Internal walls, non load-bearing | 148.6847 | IWI_01_a
[39 empty] | Upper floors | 136.75 | GDm_04_a
[39 empty] | Roof | 130 | DAm_01_a
[39 empty] | Windows | 42.48 | Win_02_p
[39 empty] | Doors | 2-12 | Doo_03_r
[39 empty] | Sanitary installation | 3-6-3-0-3-11-16-14-68-54-68-54 | SAN_03_r
[39 empty] | Electrical installation | 278-4617-1426-108 | ELI_01_r
AT-MFH-2010-2022-33 | AT | Residential | Multi-family house (MFH) | 2010 | 2022 | Passive | Wood frame | 273.5 | 218.8 | 6.9309 | 875.2 | 2 | 3 | 2 | 75 | 0 | 0 | 0 | 0 | 0.76923 | 0.15385 | 0.076923 | 15 | 0 | 0 | 0 | 15 | 22 | 21 | 0 | 0 | 0 | 2.4289 | 33 | 2.97 | 26.73 | 21531.206 | 254.4 | Foundation | 136.75 | Efu_13_a | [7 empty] | district heating | DIH_01_r | 0.05 |  | district heating | DIH_01_r | 0.05
[39 empty] | Retaining walls | 104.7784 | EAm_02_a | [7 empty] | pellets central heating, with solar thermal | PEL_01_s | 0.02 |  | pellets central heating, with solar thermal | PEL_01_s | 0.02
[39 empty] | Ground floor | 136.75 | KDI_01_a | [7 empty] | electric direct heating, with solar thermal | ELE_01_s | 0.03 |  | electric direct heating, with solar thermal | ELE_01_s | 0.03
[39 empty] | External walls | 342 | AWI_03_a | [7 empty] | heat pump | HEP_01_r | 0.9 |  | heat pump | HEP_01_r | 0.9
[39 empty] | Internal walls, load-bearing | 89.2603 | IWI_05_a
[39 empty] | Internal walls, non load-bearing | 148.6847 | IWI_01_a
[39 empty] | Upper floors | 136.75 | GDI_01_a
[39 empty] | Roof | 130 | DAI_05_a
[39 empty] | Windows | 42.48 | Win_02_w
[39 empty] | Doors | 2-12 | Doo_03_r
[39 empty] | Sanitary installation | 3-6-3-0-3-11-16-14-68-54-68-54 | SAN_03_r
[39 empty] | Electrical installation | 278-4617-1426-108 | ELI_01_r
AT-ABL-1850-1918-11 | AT | Residential | Apartment block (ABL) | 1850 | 1918 | Standard | Masonry | 1538.4 | 1230.7 | 32.2326 | 5230.6 | 4 | 12 | 2 | 21794 | 2746 | 1526 | 262 | 531 | 0.8 | 0.125 | 0.075 | 107 | 101.65 | 74.4 | 38.9 | 13.97 | 22 | 144 | 137 | 101 | 53 | 2.2614 | 33 | 3.08 | 27.72 | 86124.8239 | 1017.6 | Foundation | 384.6 | Efo_19_a | 0.9 | [6 empty] | electric direct heating | ELE_01_r | 0.17 |  | district heating | DIH_01_r | 0.322
[39 empty] | Retaining walls | 351.4331 | EAm_18_a | 0.68 | [6 empty] | gas central heating, standard boiler | GAS_01_r | 0.33 | Adapted to fit NEA | pellets central heating | PEL_01_r | 0.1
[39 empty] | Ground floor | 384.6 | KDo_18_a | 0.99 |  |  | REN_02_a | 0.26 | REN_02_a | 0.23 | district heating | DIH_01_r | 0.5 | Adapted to fit NEA | pellets central heating, with solar thermal | PEL_01_s | 0.014
[39 empty] | External walls | 565.19 | AWm_18_a | 0.78 |  |  | REN_01_a | 0.2 | REN_01_a | 0.14 |  |  |  |  | electric direct heating, with solar thermal | ELE_01_s | 0.029
[39 empty] | External walls | 282.595 | AWm_19_a | 0.92 |  |  | REN_01_a | 0.2 | REN_01_a | 0.14 |  |  |  |  | heat pump | HEP_01_r | 0.535
[39 empty] | External walls | 282.595 | AWm_20_a | 1.18 |  |  | REN_01_a | 0.2 | REN_01_a | 0.14
[39 empty] | Internal walls, load-bearing | 519.2226 | IWm_18_a
[39 empty] | Internal walls, non load-bearing | 865.3374 | IWm_19_a
[39 empty] | Upper floors | 769.2 | KDo_19_a
[39 empty] | Upper floors | 384.6 | GDm_18_a
[39 empty] | Attic floor | 384.6 | GDm_20_a | 0.59 | REN_03_a | 0.21 | REN_03_a | 0.21 | REN_03_a | 0.11
[39 empty] | Roof | 543.9065 | DAI_18_a | 1.05
[39 empty] | Windows | 182.75 | Win_18_k | 2.2 |  |  | Win_01_p | 1.4 | Win_02_p | 1.3
[39 empty] | Doors | 4-48 | Doo_04_r |  |  |  | Doo_04_r | 1-0 | Doo_04_r | 1-0
[39 empty] | Sanitary installation | 12-24-0-12-12-64-88-80-385-305-385-305 | SAN_04_r
[39 empty] | Electrical installation | 1564-25972-8021-610 | ELI_01_r
AT-ABL-1919-1944-11 | AT | Residential | Apartment block (ABL) | 1919 | 1944 | Standard | Masonry | 1479.2 | 1183.32 | 30.9917 | 4881.4 | 4 | 14 | 2 | 6710 | 845 | 470 | 81 | 163 | 0.8 | 0.125 | 0.075 | 107 | 101.65 | 75.1 | 39.1 | 13.97 | 22 | 144 | 137 | 102 | 53 | 2.2614 | 33 | 3.08 | 27.72 | 100478.9612 | 1187.2 | Foundation | 369.8 | Efo_50_a | 2.44 | [6 empty] | single stoves oil | OIL_01_r | 0.21 |  | district heating | DIH_01_r | 0.322
[39 empty] | Retaining walls | 344.6049 | EAm_51_a | 1.2 | [6 empty] | district heating | DIH_01_r | 0.44 |  | pellets central heating | PEL_01_r | 0.1
[39 empty] | Ground floor | 369.8 | GDm_53_a | 2.44 |  |  | REN_02_a | 0.26 | REN_02_a | 0.23 | gas central heating, standard boiler | GAS_01_r | 0.35 |  | pellets central heating, with solar thermal | PEL_01_s | 0.014
[39 empty] | External walls | 282 | EAm_52_a | 1.9 | [10 empty] | electric direct heating, with solar thermal | ELE_01_s | 0.029
[39 empty] | External walls | 846 | EAm_53_a | 1.9 |  |  | REN_01_a | 0.22 | REN_01_a | 0.15 |  |  |  |  | heat pump | HEP_01_r | 0.535
[39 empty] | Internal walls, load-bearing | 499.2421 | IWm_50_a
[39 empty] | Internal walls, non load-bearing | 832.0379 | IWm_53_a
[39 empty] | Upper floors | 1109.4 | GDm_53_a
[39 empty] | Attic floor | 369.8 | GDm_53_a | 1.28 | REN_03_a | 0.21 | REN_03_a | 0.21 | REN_03_a | 0.11
[39 empty] | Roof | 522.9762 | DAI_50_a | 0.79848
[39 empty] | Windows | 158 | Win_50_k | 2.2 |  |  | Win_01_p | 1.4 | Win_02_p | 1.3
[39 empty] | Doors | 4-56 | Doo_04_r |  |  |  | Doo_04_r | 1-0 | Doo_04_r | 1-0
[39 empty] | Sanitary installation | 14-28-0-14-14-62-85-77-370-293-370-293 | SAN_04_r
[39 empty] | Electrical installation | 1504-14972-7712-586 | ELI_01_r
AT-ABL-1945-1960-11 | AT | Residential | Apartment block (ABL) | 1945 | 1960 | Standard | Masonry | 1013.1 | 810.472 | 21.2218 | 2986.6 | 4 | 12 | 2 | 14896 | 1877 | 1043 | 179 | 363 | 0.83784 | 0.10811 | 0.054054 | 111 | 105.45 | 68.8 | 34 | 21.04 | 22 | 149 | 142 | 93 | 46 | 3.407 | 33 | 3.08 | 27.72 | 86124.8239 | 1017.6 | Foundation | 253.275 | Efo_60_a | 2.44 | [6 empty] | electric direct heating | ELE_01_r | 0.25 |  | district heating | DIH_01_r | 0.322
[39 empty] | Retaining walls | 285.1899 | EAm_60_a | 2.98 | [6 empty] | district heating | DIH_01_r | 0.5 | Adapted to fit NEA | pellets central heating | PEL_01_r | 0.1
[39 empty] | Ground floor | 253.275 | KDo_60_a | 1.28 |  |  | REN_02_a | 0.16 | REN_02_a | 0.16 | gas central heating, standard boiler | GAS_01_r | 0.25 | Adapted to fit NEA | pellets central heating, with solar thermal | PEL_01_s | 0.014
[39 empty] | External walls | 588 | AWm_60_a | 1.33 |  |  | REN_01_a | 0.21 | REN_01_a | 0.15 |  |  |  |  | electric direct heating, with solar thermal | ELE_01_s | 0.029
[39 empty] | Internal walls, load-bearing | 341.9296 | IWm_60_a | [11 empty] | heat pump | HEP_01_r | 0.535
[39 empty] | Internal walls, non load-bearing | 569.8604 | IWm_63_a
[39 empty] | Upper floors | 759.825 | GDm_60_a
[39 empty] | Attic floor | 253.275 | GDm_60_a | 2.67 | REN_03_a | 0.23 | REN_03_a | 0.23 | REN_03_a | 0.12
[39 empty] | Roof | 292.4568 | DAI_60_a | 1.7
[39 empty] | Windows | 115.86 | Win_60_w | 2.3 |  |  | Win_01_p | 1.4 | Win_02_p | 1.3
[39 empty] | Doors | 4-48 | Doo_04_r |  |  |  | Doo_04_r | 1-0 | Doo_04_r | 1-0
[39 empty] | Sanitary installation | 12-24-0-12-12-42-58-53-254-201-254-201 | SAN_04_r
[39 empty] | Electrical installation | 1030-17103-5282-401 | ELI_01_r
AT-ABL-1961-1980-21 | AT | Residential | Apartment block (ABL) | 1961 | 1980 | Standard | Concrete | 1169.5 | 935.6 | 32.4277 | 3391.7 | 4 | 12 | 2 | 41893 | 5279 | 2933 | 503 | 1020 | 0.83333 | 0.11111 | 0.055556 | 103 | 97.85 | 73 | 37.6 | 19.94 | 22 | 138 | 132 | 98 | 51 | 3.2281 | 33 | 3.08 | 27.72 | 86124.8239 | 1017.6 | Foundation | 292.375 | Efo_70_a | 2.44 | [6 empty] | district heating | DIH_01_r | 0.63 |  | district heating | DIH_01_r | 0.322
[39 empty] | Retaining walls | 306.4137 | EAm_70_a | 2.78 | [6 empty] | oil central heating, standard boiler | OIL_01_r | 0.19 |  | pellets central heating | PEL_01_r | 0.1
[39 empty] | Ground floor | 292.375 | KDo_70_a | 1 |  |  | REN_02_a | 0.16 | REN_02_a | 0.16 | gas central heating, standard boiler | GAS_01_r | 0.18 |  | pellets central heating, with solar thermal | PEL_01_s | 0.014
[39 empty] | External walls | 958.74 | AWm_73_a | 1.1 |  |  | REN_01_a | 0.2 | REN_01_a | 0.14 |  |  |  |  | electric direct heating, with solar thermal | ELE_01_s | 0.029
[39 empty] | Internal walls, load-bearing | 394.7158 | IWm_71_a | [11 empty] | heat pump | HEP_01_r | 0.535
[39 empty] | Internal walls, non load-bearing | 657.8342 | IWm_72_a
[39 empty] | Upper floors | 877.125 | GDm_70_a
[39 empty] | Roof | 389.9 | DAI_73_a | 0.70866 | REN_05_a | 0.22 | REN_05_a | 0.22 | REN_05_a | 0.12
[39 empty] | Windows | 186.49 | Win_70_w | 2.6 |  |  | Win_01_p | 1.4 | Win_02_p | 1.3
[39 empty] | Doors | 4-48 | Doo_04_r |  |  |  | Doo_04_r | 1-0 | Doo_04_r | 1-0
[39 empty] | Sanitary installation | 12-24-0-12-12-49-67-61-293-232-293-232 | SAN_04_r
[39 empty] | Electrical installation | 1189-19744-6097-463 | ELI_01_r
AT-ABL-1981-1990-21 | AT | Residential | Apartment block (ABL) | 1981 | 1990 | Standard | Concrete | 1701 | 1360.8 | 73.2442 | 5274.2 | 4 | 14 | 2 | 10405 | 1311 | 728 | 125 | 253 | 0.77778 | 0.11111 | 0.11111 | 85 | 80.75 | 48.3 | 27.1 | 22.96 | 22 | 114 | 109 | 65 | 37 | 3.7176 | 33 | 3.08 | 27.72 | 100478.9612 | 1187.2 | Foundation | 425.25 | Efo_80_a | 0.65 | [6 empty] | electric direct heating | ELE_01_r | 0.21 |  | district heating | DIH_01_r | 0.322
[39 empty] | Retaining walls | 369.5389 | EAm_80_a | 3.59 | [6 empty] | district heating | DIH_01_r | 0.53 |  | pellets central heating | PEL_01_r | 0.1
[39 empty] | Ground floor | 425.25 | KDo_80_a | 0.6 |  |  | REN_02_a | 0.16 | REN_02_a | 0.16 | gas central heating, standard boiler | GAS_01_r | 0.26 |  | pellets central heating, with solar thermal | PEL_01_s | 0.014
[39 empty] | External walls | 1068.88 | AWm_82_a | 0.69 |  |  | REN_01_a | 0.18 | REN_01_a | 0.13 |  |  |  |  | electric direct heating, with solar thermal | ELE_01_s | 0.029
[39 empty] | Internal walls, load-bearing | 574.1015 | IWm_80_a | [11 empty] | heat pump | HEP_01_r | 0.535
[39 empty] | Internal walls, non load-bearing | 956.7985 | IWm_82_a
[39 empty] | Upper floors | 1275.75 | GDm_80_a
[39 empty] | Roof | 425.34 | DAI_82_a | 0.65 | REN_05_a | 0.22 | REN_05_a | 0.22 | REN_05_a | 0.12
[39 empty] | Windows | 177.4 | Win_80_w | 2.5 |  |  | Win_01_p | 1.4 | Win_02_p | 1.3
[39 empty] | Doors | 4-56 | Doo_04_r |  |  |  | Doo_04_r | 1-0 | Doo_04_r | 1-0
[39 empty] | Sanitary installation | 14-28-0-14-14-71-98-89-426-337-426-337 | SAN_04_r
[39 empty] | Electrical installation | 1729-28717-8869-674 | ELI_01_r
AT-ABL-1991-2000-11 | AT | Residential | Apartment block (ABL) | 1991 | 2000 | Standard | Masonry | 1132.7 | 906.2 | 40.5761 | 3511.6 | 4 | 14 | 1 | 17525 | 2208 | 1227 | 210 | 0 | 0.81818 | 0.090909 | 0.090909 | 77 | 73.15 | 72.7 | 64.3 | 18.71 | 22 | 103 | 98 | 98 | 87 | 3.0292 | 33 | 3.08 | 27.72 | 50239.4806 | 593.6 | Foundation | 283.175 | Efo_01_a | 0.38462 | [6 empty] | district heating | DIH_01_r | 0.72 |  | district heating | DIH_01_r | 0.322
[39 empty] | Retaining walls | 301.5543 | EAm_02_a | 0.38462 | [6 empty] | electric direct heating | ELE_01_r | 0.14 |  | pellets central heating | PEL_01_r | 0.1
[39 empty] | Ground floor | 283.175 | KDo_01_a | 0.38462 |  |  | REN_02_a | 0.13 | REN_02_a | 0.13 | gas central heating, standard boiler | GAS_01_r | 0.14 |  | pellets central heating, with solar thermal | PEL_01_s | 0.014
[39 empty] | External walls | 812.29 | AWm_05_a | 0.35 |  |  | REN_01_a | 0.23 | REN_01_a | 0.16 |  |  |  |  | electric direct heating, with solar thermal | ELE_01_s | 0.029
[39 empty] | Internal walls, load-bearing | 382.2955 | IWm_02_a | [11 empty] | heat pump | HEP_01_r | 0.535
[39 empty] | Internal walls, non load-bearing | 637.1345 | IWI_01_a
[39 empty] | Upper floors | 849.525 | GDm_04_a
[39 empty] | Roof | 380.8 | DAm_03_a | 0.2 | REN_05_a | 0.11 | REN_05_a | 0.11 | REN_05_a | 0.08
[39 empty] | Windows | 189.5 | Win_01_p | 1.4 |  |  | Win_01_p | 1.4 | Win_02_p | 1.3
[39 empty] | Doors | 4-56 | Doo_04_r |  |  |  | Doo_04_r | 1-0 | Doo_04_r | 1-0
[39 empty] | Sanitary installation | 14-28-0-14-14-47-65-59-283-224-283-224 | SAN_04_r
[39 empty] | Electrical installation | 1152-19122-5906-449 | ELI_01_r
AT-ABL-2001-2009-21 | AT | Residential | Apartment block (ABL) | 2001 | 2009 | Standard | Concrete | 1132.7 | 906.2 | 20.5023 | 3511.6 | 5 | 25 | 1 | 15981 | 0 | 0 | 0 | 0 | 0.8 | 0.1 | 0.1 | 61 | 0 | 0 | 0 | 20.89 | 22 | 95 | 0 | 0 | 0 | 3.5263 | 33 | 3.08 | 27.72 | 89713.3582 | 1060 | Foundation | 226.54 | Efu_14_a | 0.38462 | [6 empty] | gas central heating, condensing boiler | GAS_01_r | 0.25 |  | district heating | DIH_01_r | 0.322
[39 empty] | Retaining walls | 337.1479 | EAm_02_a | 0.38462 | [6 empty] | district heating | DIH_01_r | 0.5 |  | pellets central heating | PEL_01_r | 0.1
[39 empty] | Ground floor | 226.54 | KDo_01_a | 0.38462 | [6 empty] | electric direct heating | ELE_01_r | 0.25 | Adapted to fit NEA | pellets central heating, with solar thermal | PEL_01_s | 0.014
[39 empty] | External walls | 812.24 | AWm_01_a | 0.27 | [10 empty] | electric direct heating, with solar thermal | ELE_01_s | 0.029
[39 empty] | Internal walls, load-bearing | 382.2955 | IWm_02_a | [11 empty] | heat pump | HEP_01_r | 0.535
[39 empty] | Internal walls, non load-bearing | 637.1345 | IWI_01_a
[39 empty] | Upper floors | 906.16 | GDm_04_a
[39 empty] | Roof | 380.8 | DAm_03_a | 0.19181
[39 empty] | Windows | 189.5 | Win_01_p | 1.4
[39 empty] | Doors | 4-100 | Doo_04_r
[39 empty] | Sanitary installation | 25-50-0-25-25-47-65-59-283-224-283-224 | SAN_04_r
[39 empty] | Electrical installation | 1152-19122-5906-449 | ELI_01_r
AT-ABL-2010-2022-11 | AT | Residential | Apartment block (ABL) | 2010 | 2022 | Standard | Masonry | 1132.7 | 906.2 | 27.4606 | 3511.6 | 5 | 12 | 2 | 19004 | 0 | 0 | 0 | 0 | 0.78947 | 0.13158 | 0.078947 | 61 | 0 | 0 | 0 | 20.89 | 22 | 82 | 0 | 0 | 0 | 3.3821 | 33 | 3.08 | 27.72 | 86124.8239 | 1017.6 | Foundation | 226.54 | Efu_14_a | 0.38462 | [6 empty] | oil central heating, condensing boiler | OIL_01_r | 0.01 |  | district heating | DIH_01_r | 0.322
[39 empty] | Retaining walls | 337.1479 | EAm_02_a | 0.38462 | [6 empty] | gas central heating, condensing boiler | GAS_01_r | 0.72 |  | pellets central heating | PEL_01_r | 0.1
[39 empty] | Ground floor | 226.54 | KDu_01_a | 0.38462 | [6 empty] | gas central heating, condensing boiler, with solar thermal | GAS_01_s | 0.04 |  | pellets central heating, with solar thermal | PEL_01_s | 0.014
[39 empty] | External walls | 812.3 | AWm_05_a | 0.35 | [6 empty] | district heating | DIH_01_r | 0.18 |  | electric direct heating, with solar thermal | ELE_01_s | 0.029
[39 empty] | Internal walls, load-bearing | 382.2955 | IWm_02_a | [7 empty] | pellets central heating | PEL_01_r | 0.01 |  | heat pump | HEP_01_r | 0.535
[39 empty] | Internal walls, non load-bearing | 637.1345 | IWI_01_a | [7 empty] | heat pump | HEP_01_r | 0.04
[39 empty] | Upper floors | 906.16 | GDm_04_a
[39 empty] | Roof | 380.8 | DAm_03_a | 0.18868
[39 empty] | Windows | 189.5 | Win_01_p | 1.4
[39 empty] | Doors | 4-48 | Doo_04_r
[39 empty] | Sanitary installation | 12-24-0-12-12-47-65-59-283-224-283-224 | SAN_04_r
[39 empty] | Electrical installation | 1152-19122-5906-449 | ELI_01_r
AT-ABL-2010-2022-21 | AT | Residential | Apartment block (ABL) | 2010 | 2022 | Standard | Concrete | 1132.7 | 906.2 | 27.4606 | 3511.6 | 5 | 12 | 2 | 8076 | 0 | 0 | 0 | 0 | 0.78947 | 0.13158 | 0.078947 | 61 | 0 | 0 | 0 | 20.89 | 22 | 82 | 0 | 0 | 0 | 3.3821 | 33 | 3.08 | 27.72 | 86124.8239 | 1017.6 | Foundation | 226.54 | Efu_14_a | 0.38462 | [6 empty] | oil central heating, condensing boiler | OIL_01_r | 0.01 |  | district heating | DIH_01_r | 0.322
[39 empty] | Retaining walls | 337.1479 | EAm_02_a | 0.38462 | [6 empty] | gas central heating, condensing boiler | GAS_01_r | 0.72 |  | pellets central heating | PEL_01_r | 0.1
[39 empty] | Ground floor | 226.54 | KDu_01_a | 0.38462 | [6 empty] | gas central heating, condensing boiler, with solar thermal | GAS_01_s | 0.04 |  | pellets central heating, with solar thermal | PEL_01_s | 0.014
[39 empty] | External walls | 812.3 | AWm_01_a | 0.35 | [6 empty] | district heating | DIH_01_r | 0.18 |  | electric direct heating, with solar thermal | ELE_01_s | 0.029
[39 empty] | Internal walls, load-bearing | 382.2955 | IWm_02_a | [7 empty] | pellets central heating | PEL_01_r | 0.01 |  | heat pump | HEP_01_r | 0.535
[39 empty] | Internal walls, non load-bearing | 637.1345 | IWI_01_a | [7 empty] | heat pump | HEP_01_r | 0.04
[39 empty] | Upper floors | 906.16 | GDm_04_a
[39 empty] | Roof | 380.8 | DAm_03_a | 0.18868
[39 empty] | Windows | 189.5 | Win_01_p | 1.4
[39 empty] | Doors | 4-48 | Doo_04_r
[39 empty] | Sanitary installation | 12-24-0-12-12-47-65-59-283-224-283-224 | SAN_04_r
[39 empty] | Electrical installation | 1152-19122-5906-449 | ELI_01_r
AT-ABL-2010-2022-31 | AT | Residential | Apartment block (ABL) | 2010 | 2022 | Standard | Wood massive | 1132.7 | 906.2 | 27.4606 | 3511.6 | 5 | 12 | 2 | 433 | 0 | 0 | 0 | 0 | 0.78947 | 0.13158 | 0.078947 | 61 | 0 | 0 | 0 | 20.89 | 22 | 82 | 0 | 0 | 0 | 3.3821 | 33 | 3.08 | 27.72 | 86124.8239 | 1017.6 | Foundation | 226.54 | Efu_14_a | 0.38462 | [6 empty] | oil central heating, condensing boiler | OIL_01_r | 0.01 |  | district heating | DIH_01_r | 0.322
[39 empty] | Retaining walls | 337.1479 | EAm_02_a | 0.38462 | [6 empty] | gas central heating, condensing boiler | GAS_01_r | 0.72 |  | pellets central heating | PEL_01_r | 0.1
[39 empty] | Ground floor | 226.54 | KDu_01_a | 0.38462 | [6 empty] | gas central heating, condensing boiler, with solar thermal | GAS_01_s | 0.04 |  | pellets central heating, with solar thermal | PEL_01_s | 0.014
[39 empty] | External walls | 812.3 | AWh_02_a | 0.35 | [6 empty] | district heating | DIH_01_r | 0.18 |  | electric direct heating, with solar thermal | ELE_01_s | 0.029
[39 empty] | Internal walls, load-bearing | 382.2955 | IWI_04_a | [7 empty] | pellets central heating | PEL_01_r | 0.01 |  | heat pump | HEP_01_r | 0.535
[39 empty] | Internal walls, non load-bearing | 637.1345 | IWI_01_a | [7 empty] | heat pump | HEP_01_r | 0.04
[39 empty] | Upper floors | 906.16 | GDh_02_a
[39 empty] | Roof | 380.8 | DAh_02_a | 0.18868
[39 empty] | Windows | 189.5 | Win_01_w | 1.4
[39 empty] | Doors | 4-48 | Doo_04_r
[39 empty] | Sanitary installation | 12-24-0-12-12-47-65-59-283-224-283-224 | SAN_04_r
[39 empty] | Electrical installation | 1152-19122-5906-449 | ELI_01_r
AT-ABL-2010-2022-12 | AT | Residential | Apartment block (ABL) | 2010 | 2022 | Advanced | Masonry | 1132.7 | 906.2 | 27.4606 | 3511.6 | 5 | 12 | 2 | 13821 | 0 | 0 | 0 | 0 | 0.78947 | 0.13158 | 0.078947 | 41 | 0 | 0 | 0 | 20.89 | 22 | 64 | 0 | 0 | 0 | 3.5263 | 33 | 3.08 | 27.72 | 86124.8239 | 1017.6 | Foundation | 226.54 | Efu_14_a | 0.21 | [6 empty] | oil central heating, condensing boiler | OIL_01_r | 0.01 |  | district heating | DIH_01_r | 0.322
[39 empty] | Retaining walls | 337.1479 | EAm_02_a | 0.21 | [6 empty] | gas central heating, condensing boiler | GAS_01_r | 0.72 |  | pellets central heating | PEL_01_r | 0.1
[39 empty] | Ground floor | 226.54 | KDu_01_a | 0.21 | [6 empty] | gas central heating, condensing boiler, with solar thermal | GAS_01_s | 0.04 |  | pellets central heating, with solar thermal | PEL_01_s | 0.014
[39 empty] | External walls | 812.3 | AWm_05_a | 0.16 | [6 empty] | district heating | DIH_01_r | 0.18 |  | electric direct heating, with solar thermal | ELE_01_s | 0.029
[39 empty] | Internal walls, load-bearing | 382.2955 | IWm_02_a | [7 empty] | pellets central heating | PEL_01_r | 0.01 |  | heat pump | HEP_01_r | 0.535
[39 empty] | Internal walls, non load-bearing | 637.1345 | IWI_01_a | [7 empty] | heat pump | HEP_01_r | 0.04
[39 empty] | Upper floors | 906.16 | GDm_04_a
[39 empty] | Roof | 380.8 | DAm_03_a | 0.17
[39 empty] | Windows | 189.5 | Win_02_p | 1.1
[39 empty] | Doors | 4-48 | Doo_04_r
[39 empty] | Sanitary installation | 12-24-0-12-12-47-65-59-283-224-283-224 | SAN_04_r
[39 empty] | Electrical installation | 1152-19122-5906-449 | ELI_01_r
AT-ABL-2010-2022-22 | AT | Residential | Apartment block (ABL) | 2010 | 2022 | Advanced | Concrete | 1132.7 | 906.2 | 27.4606 | 3511.6 | 5 | 12 | 2 | 5873 | 0 | 0 | 0 | 0 | 0.78947 | 0.13158 | 0.078947 | 41 | 0 | 0 | 0 | 20.89 | 22 | 64 | 0 | 0 | 0 | 3.5263 | 33 | 3.08 | 27.72 | 86124.8239 | 1017.6 | Foundation | 226.54 | Efu_14_a | 0.21 | [6 empty] | oil central heating, condensing boiler | OIL_01_r | 0.01 |  | district heating | DIH_01_r | 0.322
[39 empty] | Retaining walls | 337.1479 | EAm_02_a | 0.21 | [6 empty] | gas central heating, condensing boiler | GAS_01_r | 0.72 |  | pellets central heating | PEL_01_r | 0.1
[39 empty] | Ground floor | 226.54 | KDu_01_a | 0.21 | [6 empty] | gas central heating, condensing boiler, with solar thermal | GAS_01_s | 0.04 |  | pellets central heating, with solar thermal | PEL_01_s | 0.014
[39 empty] | External walls | 812.3 | AWm_01_a | 0.16 | [6 empty] | district heating | DIH_01_r | 0.18 |  | electric direct heating, with solar thermal | ELE_01_s | 0.029
[39 empty] | Internal walls, load-bearing | 382.2955 | IWm_02_a | [7 empty] | pellets central heating | PEL_01_r | 0.01 |  | heat pump | HEP_01_r | 0.535
[39 empty] | Internal walls, non load-bearing | 637.1345 | IWI_01_a | [7 empty] | heat pump | HEP_01_r | 0.04
[39 empty] | Upper floors | 906.16 | GDm_04_a
[39 empty] | Roof | 380.8 | DAm_03_a | 0.17
[39 empty] | Windows | 189.5 | Win_02_p | 1.1
[39 empty] | Doors | 4-48 | Doo_04_r
[39 empty] | Sanitary installation | 12-24-0-12-12-47-65-59-283-224-283-224 | SAN_04_r
[39 empty] | Electrical installation | 1152-19122-5906-449 | ELI_01_r
AT-ABL-2010-2022-32 | AT | Residential | Apartment block (ABL) | 2010 | 2022 | Advanced | Wood massive | 1132.7 | 906.2 | 27.4606 | 3511.6 | 5 | 12 | 2 | 315 | 0 | 0 | 0 | 0 | 0.78947 | 0.13158 | 0.078947 | 41 | 0 | 0 | 0 | 20.89 | 22 | 64 | 0 | 0 | 0 | 3.5263 | 33 | 3.08 | 27.72 | 86124.8239 | 1017.6 | Foundation | 226.54 | Efu_14_a | 0.21 | [6 empty] | oil central heating, condensing boiler | OIL_01_r | 0.01 |  | district heating | DIH_01_r | 0.322
[39 empty] | Retaining walls | 337.1479 | EAm_02_a | 0.21 | [6 empty] | gas central heating, condensing boiler | GAS_01_r | 0.72 |  | pellets central heating | PEL_01_r | 0.1
[39 empty] | Ground floor | 226.54 | KDu_01_a | 0.21 | [6 empty] | gas central heating, condensing boiler, with solar thermal | GAS_01_s | 0.04 |  | pellets central heating, with solar thermal | PEL_01_s | 0.014
[39 empty] | External walls | 812.3 | AWh_02_a | 0.16 | [6 empty] | district heating | DIH_01_r | 0.18 |  | electric direct heating, with solar thermal | ELE_01_s | 0.029
[39 empty] | Internal walls, load-bearing | 382.2955 | IWI_04_a | [7 empty] | pellets central heating | PEL_01_r | 0.01 |  | heat pump | HEP_01_r | 0.535
[39 empty] | Internal walls, non load-bearing | 637.1345 | IWI_01_a | [7 empty] | heat pump | HEP_01_r | 0.04
[39 empty] | Upper floors | 906.16 | GDh_02_a
[39 empty] | Roof | 380.8 | DAh_02_a | 0.17
[39 empty] | Windows | 189.5 | Win_02_w | 1.1
[39 empty] | Doors | 4-48 | Doo_04_r
[39 empty] | Sanitary installation | 12-24-0-12-12-47-65-59-283-224-283-224 | SAN_04_r
[39 empty] | Electrical installation | 1152-19122-5906-449 | ELI_01_r
AT-ABL-2010-2022-13 | AT | Residential | Apartment block (ABL) | 2010 | 2022 | Passive | Masonry | 1132.7 | 906.2 | 27.4606 | 3511.6 | 5 | 12 | 2 | 1728 | 0 | 0 | 0 | 0 | 0.78947 | 0.13158 | 0.078947 | 15 | 0 | 0 | 0 | 15 | 22 | 21 | 0 | 0 | 0 | 2.4285 | 33 | 3.08 | 27.72 | 86124.8239 | 1017.6 | Foundation | 226.54 | Efu_14_a | [7 empty] | district heating | DIH_01_r | 0.36 |  | district heating | DIH_01_r | 0.36
[39 empty] | Retaining walls | 337.1479 | EAm_02_a | [7 empty] | pellets central heating, with solar thermal | PEL_01_s | 0.01 |  | pellets central heating, with solar thermal | PEL_01_s | 0.01
[39 empty] | Ground floor | 226.54 | KDu_01_a | [7 empty] | electric direct heating, with solar thermal | ELE_01_s | 0.04 |  | electric direct heating, with solar thermal | ELE_01_s | 0.04
[39 empty] | External walls | 812.3 | AWm_05_a | [7 empty] | heat pump | HEP_01_r | 0.59 |  | heat pump | HEP_01_r | 0.59
[39 empty] | Internal walls, load-bearing | 382.2955 | IWm_02_a
[39 empty] | Internal walls, non load-bearing | 637.1345 | IWI_01_a
[39 empty] | Upper floors | 906.16 | GDm_04_a
[39 empty] | Roof | 380.8 | DAm_03_a
[39 empty] | Windows | 189.5 | Win_02_p
[39 empty] | Doors | 4-48 | Doo_04_r
[39 empty] | Sanitary installation | 12-24-0-12-12-47-65-59-283-224-283-224 | SAN_04_r
[39 empty] | Electrical installation | 1152-19122-5906-449 | ELI_01_r
AT-ABL-2010-2022-23 | AT | Residential | Apartment block (ABL) | 2010 | 2022 | Passive | Concrete | 1132.7 | 906.2 | 27.4606 | 3511.6 | 5 | 12 | 2 | 735 | 0 | 0 | 0 | 0 | 0.78947 | 0.13158 | 0.078947 | 15 | 0 | 0 | 0 | 15 | 22 | 21 | 0 | 0 | 0 | 2.4285 | 33 | 3.08 | 27.72 | 86124.8239 | 1017.6 | Foundation | 226.54 | Efu_14_a | [7 empty] | district heating | DIH_01_r | 0.36 |  | district heating | DIH_01_r | 0.36
[39 empty] | Retaining walls | 337.1479 | EAm_02_a | [7 empty] | pellets central heating, with solar thermal | PEL_01_s | 0.01 |  | pellets central heating, with solar thermal | PEL_01_s | 0.01
[39 empty] | Ground floor | 226.54 | KDu_01_a | [7 empty] | electric direct heating, with solar thermal | ELE_01_s | 0.04 |  | electric direct heating, with solar thermal | ELE_01_s | 0.04
[39 empty] | External walls | 812.3 | AWm_01_a | [7 empty] | heat pump | HEP_01_r | 0.59 |  | heat pump | HEP_01_r | 0.59
[39 empty] | Internal walls, load-bearing | 382.2955 | IWm_02_a
[39 empty] | Internal walls, non load-bearing | 637.1345 | IWI_01_a
[39 empty] | Upper floors | 906.16 | GDm_04_a
[39 empty] | Roof | 380.8 | DAm_03_a
[39 empty] | Windows | 189.5 | Win_02_p
[39 empty] | Doors | 4-48 | Doo_04_r
[39 empty] | Sanitary installation | 12-24-0-12-12-47-65-59-283-224-283-224 | SAN_04_r
[39 empty] | Electrical installation | 1152-19122-5906-449 | ELI_01_r
AT-ABL-2010-2022-33 | AT | Residential | Apartment block (ABL) | 2010 | 2022 | Passive | Wood massive | 1132.7 | 906.2 | 27.4606 | 3511.6 | 5 | 12 | 2 | 40 | 0 | 0 | 0 | 0 | 0.78947 | 0.13158 | 0.078947 | 15 | 0 | 0 | 0 | 15 | 22 | 21 | 0 | 0 | 0 | 2.4285 | 33 | 3.08 | 27.72 | 86124.8239 | 1017.6 | Foundation | 226.54 | Efu_14_a | [7 empty] | district heating | DIH_01_r | 0.36 |  | district heating | DIH_01_r | 0.36
[39 empty] | Retaining walls | 337.1479 | EAm_02_a | [7 empty] | pellets central heating, with solar thermal | PEL_01_s | 0.01 |  | pellets central heating, with solar thermal | PEL_01_s | 0.01
[39 empty] | Ground floor | 226.54 | KDu_01_a | [7 empty] | electric direct heating, with solar thermal | ELE_01_s | 0.04 |  | electric direct heating, with solar thermal | ELE_01_s | 0.04
[39 empty] | External walls | 812.3 | AWh_02_a | [7 empty] | heat pump | HEP_01_r | 0.59 |  | heat pump | HEP_01_r | 0.59
[39 empty] | Internal walls, load-bearing | 382.2955 | IWI_04_a
[39 empty] | Internal walls, non load-bearing | 637.1345 | IWI_01_a
[39 empty] | Upper floors | 906.16 | GDh_02_a
[39 empty] | Roof | 380.8 | DAh_02_a
[39 empty] | Windows | 189.5 | Win_02_w
[39 empty] | Doors | 4-48 | Doo_04_r
[39 empty] | Sanitary installation | 12-24-0-12-12-47-65-59-283-224-283-224 | SAN_04_r
[39 empty] | Electrical installation | 1152-19122-5906-449 | ELI_01_r
AT-EDU-1850-1944-11 | AT | Non-residential | Education (EDU) | 1850 | 1944 | Standard | Masonry | 814.901 | 700 | 125.641 | 2444.7031 | 2 | 1 | 0 | 7487 | 629 | 185 | 90 | 182 | 0.83333 | 0.16667 | 0 | 142.3 | 135.185 | 88.6135 | 55.0024 | 79.69 | 4.4 | 180.73 | 171.6935 | 112.5448 | 69.8566 | 51 | 4.58 | 24.2614 | 43.1314 | 0 | 2100 | Foundation | 407.4505 | Efo_19_a | 1.7814 | [6 empty] | oil central heating, condensing boiler | OIL_01_r | 0.068887 |  | district heating | DIH_01_r | 0.294
[39 empty] | Retaining walls | 180.8612 | EAm_18_a | 0.68 | [6 empty] | gas central heating, condensing boiler | GAS_01_r | 0.15 |  | pellets central heating | PEL_01_r | 0.005
[39 empty] | Ground floor | 407.4505 | KDo_19_a | 0.99 |  |  | REN_02_a | 0.23 | REN_02_a | 0.20625 | wood central heating | PEL_01_r | 0.27 |  | electric direct heating, with solar thermal | ELE_01_s | 0.005
[39 empty] | External walls | 418.832 | AWm_18_a | 0.78 |  |  | REN_01_a | 0.23143 | REN_01_a | 0.12429 | heat pump | HEP_01_r | 0.05 |  | heat pump | HEP_01_r | 0.691
[39 empty] | Internal walls, load-bearing | 210.8608 | IWm_18_a | [7 empty] | district heating | DIH_01_r | 0.3
[39 empty] | Internal walls, non load-bearing | 351.421 | IWm_19_a | [7 empty] | electric direct heating | ELE_01_r | 0.16
[39 empty] | Upper floors | 407.4505 | GDm_18_a
[39 empty] | Attic floor | 407.4505 | GDm_20_a | 0.59 | REN_03_a | 0.225 | REN_03_a | 0.225 | REN_03_a | 0.11375
[39 empty] | Roof | 576.2221 | DAI_18_a | 1.1
[39 empty] | Windows | 105 | Win_18_k | 3.2 |  |  | Win_01_p | 1.225 | Win_02_p | 1.1425
[39 empty] | Doors | 2-18 | Doo_05_r |  |  |  | Doo_04_r | 1-0 | Doo_04_r | 1-0
AT-EDU-1945-1969-11 | AT | Non-residential | Education (EDU) | 1945 | 1969 | Standard | Masonry | 1103.5241 | 947.9272 | 145.835 | 3310.5723 | 2 | 1 | 0 | 4188 | 352 | 103 | 50 | 102 | 0.84746 | 0.15254 | 0 | 148.85 | 141.4075 | 88.6228 | 55.4997 | 86.86 | 4.4 | 189.04 | 179.588 | 112.5513 | 70.4848 | 55.59 | 4.58 | 24.2614 | 43.1314 | 0 | 2843.7816 | Foundation | 551.7621 | Efo_60_a | 2.44 | [6 empty] | oil central heating, condensing boiler | OIL_01_r | 0.068887 |  | district heating | DIH_01_r | 0.294
[39 empty] | Retaining walls | 210.467 | EAm_61_a | 2.98 | [6 empty] | gas central heating, condensing boiler | GAS_01_r | 0.15 |  | pellets central heating | PEL_01_r | 0.005
[39 empty] | Ground floor | 551.7621 | KDo_60_a | 1.28 |  |  | REN_02_a | 0.175 | REN_02_a | 0.175 | wood central heating | PEL_01_r | 0.27 |  | electric direct heating, with solar thermal | ELE_01_s | 0.005
[39 empty] | External walls | 467.3907 | EAm_70_a | 2.78 |  |  | REN_01_a | 0.225 | REN_01_a | 0.13 | heat pump | HEP_01_r | 0.05 |  | heat pump | HEP_01_r | 0.691
[39 empty] | Internal walls, load-bearing | 285.5438 | AWm_64_a | [7 empty] | district heating | DIH_01_r | 0.3
[39 empty] | Internal walls, non load-bearing | 475.8878 | IWm_62_a | [7 empty] | electric direct heating | ELE_01_r | 0.16
[39 empty] | Upper floors | 551.7621 | GDm_60_a
[39 empty] | Attic floor | 551.7621 | GDm_60_a | 2.67 | REN_03_a | 0.2 | REN_03_a | 0.2 | REN_03_a | 0.1075
[39 empty] | Roof | 637.1199 | DAI_60_a | 0.7
[39 empty] | Windows | 142.1891 | Win_60_w | 3.4 |  |  | Win_01_p | 1.425 | Win_02_p | 1.3
[39 empty] | Doors | 2-18 | Doo_05_r |  |  |  | Doo_04_r | 1-0 | Doo_04_r | 1-0
AT-EDU-1970-1979-21 | AT | Non-residential | Education (EDU) | 1970 | 1979 | Standard | Concrete | 1383.2586 | 1188.2192 | 191.4353 | 4149.7759 | 2 | 1 | 0 | 2853 | 240 | 70 | 34 | 69 | 0.76923 | 0.23077 | 0 | 136.18 | 129.371 | 87.3878 | 53.0565 | 87.73 | 4.4 | 172.95 | 164.3025 | 110.9834 | 67.3823 | 56.14 | 4.58 | 24.2614 | 43.1314 | 0 | 3564.6575 | Foundation | 691.6293 | Efo_70_a | 2.44 | [6 empty] | oil central heating, condensing boiler | OIL_01_r | 0.068887 |  | district heating | DIH_01_r | 0.294
[39 empty] | Retaining walls | 235.6377 | EAm_70_a | 2.78 | [6 empty] | gas central heating, condensing boiler | GAS_01_r | 0.15 |  | pellets central heating | PEL_01_r | 0.005
[39 empty] | Ground floor | 691.6293 | KDo_70_a | 1 |  |  | REN_02_a | 0.165 | REN_02_a | 0.165 | wood central heating | PEL_01_r | 0.27 |  | electric direct heating, with solar thermal | ELE_01_s | 0.005
[39 empty] | External walls | 504.2493 | AWm_73_a | 0.48 |  |  | REN_01_a | 0.225 | REN_01_a | 0.1275 | heat pump | HEP_01_r | 0.05 |  | heat pump | HEP_01_r | 0.691
[39 empty] | Internal walls, load-bearing | 357.9269 | IWm_71_a | [7 empty] | district heating | DIH_01_r | 0.3
[39 empty] | Internal walls, non load-bearing | 596.5216 | IWm_72_a | [7 empty] | electric direct heating | ELE_01_r | 0.16
[39 empty] | Upper floors | 691.6293 | GDm_70_a
[39 empty] | Roof | 594.1096 | DAI_72_a | 0.48 | REN_06_a | 0.1975 | REN_06_a | 0.1975 | REN_06_a | 0.1175
[39 empty] | Windows | 178.2329 | Win_70_w | 2.4 |  |  | Win_01_p | 1.4 | Win_02_p | 1.3
[39 empty] | Doors | 2-18 | Doo_05_r |  |  |  | Doo_04_r | 1-0 | Doo_04_r | 1-0
AT-EDU-1980-1989-21 | AT | Non-residential | Education (EDU) | 1980 | 1989 | Standard | Concrete | 1280.6339 | 1100.0646 | 172.4426 | 3841.9018 | 2 | 1 | 0 | 1855 | 156 | 46 | 22 | 45 | 0.76923 | 0.23077 | 0 | 123.51 | 117.3345 | 78.6592 | 49.544 | 87.73 | 4.4 | 156.86 | 149.017 | 99.8987 | 62.9218 | 56.14 | 4.58 | 24.2614 | 43.1314 | 0 | 3300.1937 | Foundation | 640.317 | Efo_80_a | 2.44 | [6 empty] | oil central heating, condensing boiler | OIL_01_r | 0.068887 |  | district heating | DIH_01_r | 0.294
[39 empty] | Retaining walls | 226.7282 | EAm_80_a | 3.59 | [6 empty] | gas central heating, condensing boiler | GAS_01_r | 0.15 |  | pellets central heating | PEL_01_r | 0.005
[39 empty] | Ground floor | 640.317 | KDo_80_a | 0.6 |  |  | REN_02_a | 0.1525 | REN_02_a | 0.1525 | wood central heating | PEL_01_r | 0.27 |  | electric direct heating, with solar thermal | ELE_01_s | 0.005
[39 empty] | External walls | 491.6678 | AWm_73_a | 0.48 |  |  | REN_01_a | 0.2175 | REN_01_a | 0.1275 | heat pump | HEP_01_r | 0.05 |  | heat pump | HEP_01_r | 0.691
[39 empty] | Internal walls, load-bearing | 331.3721 | IWm_80_a | [7 empty] | district heating | DIH_01_r | 0.3
[39 empty] | Internal walls, non load-bearing | 552.2653 | IWm_82_a | [7 empty] | electric direct heating | ELE_01_r | 0.16
[39 empty] | Upper floors | 640.317 | GDm_80_a
[39 empty] | Roof | 550.0323 | DAI_82_a | 0.4 | REN_05_a | 0.18 | REN_05_a | 0.18 | REN_05_a | 0.09
[39 empty] | Windows | 165.0097 | Win_80_w | 2.1 |  |  | Win_01_p | 1.4 | Win_02_p | 1.3
[39 empty] | Doors | 2-18 | Doo_05_r |  |  |  | Doo_04_r | 1-0 | Doo_04_r | 1-0
AT-EDU-1990-1999-21 | AT | Non-residential | Education (EDU) | 1990 | 1999 | Standard | Concrete | 1236.6318 | 1062.2667 | 166.7512 | 3709.8953 | 2 | 1 | 0 | 982 | 82 | 24 | 12 | 0 | 0.76923 | 0.23077 | 0 | 121.46 | 115.387 | 99.1308 | 81.2823 | 64.04 | 4.4 | 154.26 | 146.547 | 125.9009 | 103.2324 | 40.99 | 4.58 | 24.2614 | 43.1314 | 0 | 3186.8001 | Foundation | 618.3159 | Efo_00_a | 0.37846 | [6 empty] | oil central heating, condensing boiler | OIL_01_r | 0.068887 |  | district heating | DIH_01_r | 0.294
[39 empty] | Retaining walls | 222.799 | EAm_02_a | 0.37846 | [6 empty] | gas central heating, condensing boiler | GAS_01_r | 0.15 |  | pellets central heating | PEL_01_r | 0.005
[39 empty] | Ground floor | 618.3159 | KDu_01_a | 0.5 |  |  | REN_02_a | 0.1325 | REN_02_a | 0.1325 | wood central heating | PEL_01_r | 0.27 |  | electric direct heating, with solar thermal | ELE_01_s | 0.005
[39 empty] | External walls | 485.9572 | AWm_01_a | 0.48 |  |  | REN_01_a | 0.23 | REN_01_a | 0.16 | heat pump | HEP_01_r | 0.05 |  | heat pump | HEP_01_r | 0.691
[39 empty] | Internal walls, load-bearing | 319.9862 | IWm_09_a | [7 empty] | district heating | DIH_01_r | 0.3
[39 empty] | Internal walls, non load-bearing | 533.2897 | IWI_01_a | [7 empty] | electric direct heating | ELE_01_r | 0.16
[39 empty] | Upper floors | 618.3159 | GDm_04_a
[39 empty] | Roof | 531.1333 | DAI_82_a | 0.3 | REN_05_a | 0.1325 | REN_05_a | 0.1325 | REN_05_a | 0.075
[39 empty] | Windows | 159.34 | Win_01_a | 1.4 |  |  | Win_01_p | 1.4 | Win_02_p | 1.3
[39 empty] | Doors | 2-18 | Doo_05_r |  |  |  | Doo_04_r | 1-0 | Doo_04_r | 1-0
AT-EDU-2000-2010-21 | AT | Non-residential | Education (EDU) | 2000 | 2010 | Standard | Concrete | 1308.8421 | 1124.2953 | 183.847 | 3926.5262 | 2 | 1 | 0 | 1649 | 0 | 0 | 0 | 0 | 0.83333 | 0.16667 | 0 | 118.38 | 0 | 0 | 0 | 73.01 | 4.4 | 150.35 | 0 | 0 | 0 | 46.72 | 4.58 | 24.2614 | 43.1314 | 0 | 3372.886 | Foundation | 654.421 | Efo_00_a | 0.34596 | [6 empty] | oil central heating, condensing boiler | OIL_01_r | 0.068887 |  | district heating | DIH_01_r | 0.294
[39 empty] | Retaining walls | 229.2116 | EAm_02_a | 0.34596 | [6 empty] | gas central heating, condensing boiler | GAS_01_r | 0.15 |  | pellets central heating | PEL_01_r | 0.005
[39 empty] | Ground floor | 654.421 | KDu_01_a | 0.45 | [6 empty] | wood central heating | PEL_01_r | 0.27 |  | electric direct heating, with solar thermal | ELE_01_s | 0.005
[39 empty] | External walls | 495.226 | AWm_01_a | 0.32 | [6 empty] | heat pump | HEP_01_r | 0.05 |  | heat pump | HEP_01_r | 0.691
[39 empty] | Internal walls, load-bearing | 338.6711 | IWm_09_a | [7 empty] | district heating | DIH_01_r | 0.3
[39 empty] | Internal walls, non load-bearing | 564.4299 | IWI_01_a | [7 empty] | electric direct heating | ELE_01_r | 0.16
[39 empty] | Upper floors | 654.421 | GDm_04_a
[39 empty] | Roof | 562.1477 | DAm_01_a | 0.2
[39 empty] | Windows | 168.6443 | Win_01_a | 1.3
[39 empty] | Doors | 2-18 | Doo_05_r
AT-EDU-2011-2022-11 | AT | Non-residential | Education (EDU) | 2011 | 2022 | Standard | Masonry | 948.1974 | 814.5016 | 133.8907 | 2844.5923 | 2 | 1 | 0 | 870 | 0 | 0 | 0 | 0 | 0.76923 | 0.23077 | 0 | 115.3 | 0 | 0 | 0 | 66.21 | 4.4 | 146.44 | 0 | 0 | 0 | 42.37 | 4.58 | 24.2614 | 43.1314 | 0 | 2443.5048 | Foundation | 474.0987 | Efu_01_a | 0.38846 | [6 empty] | gas central heating, condensing boiler | GAS_01_r | 0.69 |  | district heating | DIH_01_r | 0.294
[39 empty] | Retaining walls | 195.0933 | EAm_02_a | 0.38846 | [6 empty] | district heating | DIH_01_r | 0.23 |  | pellets central heating | PEL_01_r | 0.005
[39 empty] | Ground floor | 474.0987 | KDu_01_a | 0.4 | [6 empty] | electric direct heating | ELE_01_r | 0.01 |  | electric direct heating, with solar thermal | ELE_01_s | 0.005
[39 empty] | External walls | 442.8775 | AWm_05_a | 0.35 | [6 empty] | electric direct heating, with solar thermal | ELE_01_s | 0.01 |  | heat pump | HEP_01_r | 0.691
[39 empty] | Internal walls, load-bearing | 245.3521 | IWm_09_a | [7 empty] | heat pump | HEP_01_r | 0.06
[39 empty] | Internal walls, non load-bearing | 408.9042 | IWI_01_a
[39 empty] | Upper floors | 474.0987 | GDm_04_a
[39 empty] | Roof | 407.2508 | DAm_04_a | 0.19151
[39 empty] | Windows | 122.1752 | Win_01_p | 1.4
[39 empty] | Doors | 2-18 | Doo_05_r
AT-EDU-2011-2022-21 | AT | Non-residential | Education (EDU) | 2011 | 2022 | Standard | Concrete | 948.1974 | 814.5016 | 133.8907 | 2844.5923 | 2 | 1 | 0 | 736 | 0 | 0 | 0 | 0 | 0.76923 | 0.23077 | 0 | 115.3 | 0 | 0 | 0 | 66.21 | 4.4 | 146.44 | 0 | 0 | 0 | 42.37 | 4.58 | 24.2614 | 43.1314 | 0 | 2443.5048 | Foundation | 474.0987 | Efu_01_a | 0.38846 | [6 empty] | gas central heating, condensing boiler | GAS_01_r | 0.69 |  | district heating | DIH_01_r | 0.294
[39 empty] | Retaining walls | 195.0933 | EAm_02_a | 0.38846 | [6 empty] | district heating | DIH_01_r | 0.23 |  | pellets central heating | PEL_01_r | 0.005
[39 empty] | Ground floor | 474.0987 | KDu_01_a | 0.4 | [6 empty] | electric direct heating | ELE_01_r | 0.01 |  | electric direct heating, with solar thermal | ELE_01_s | 0.005
[39 empty] | External walls | 442.8775 | AWm_01_a | 0.35 | [6 empty] | electric direct heating, with solar thermal | ELE_01_s | 0.01 |  | heat pump | HEP_01_r | 0.691
[39 empty] | Internal walls, load-bearing | 245.3521 | IWm_08_a | [7 empty] | heat pump | HEP_01_r | 0.06
[39 empty] | Internal walls, non load-bearing | 408.9042 | IWI_01_a
[39 empty] | Upper floors | 474.0987 | GDm_04_a
[39 empty] | Roof | 407.2508 | DAm_04_a | 0.19151
[39 empty] | Windows | 122.1752 | Win_01_p | 1.4
[39 empty] | Doors | 2-18 | Doo_05_r
AT-EDU-2011-2022-31 | AT | Non-residential | Education (EDU) | 2011 | 2022 | Standard | Wood massive | 948.1974 | 814.5016 | 133.8907 | 2844.5923 | 2 | 1 | 0 | 189 | 0 | 0 | 0 | 0 | 0.76923 | 0.23077 | 0 | 115.3 | 0 | 0 | 0 | 66.21 | 4.4 | 146.44 | 0 | 0 | 0 | 42.37 | 4.58 | 24.2614 | 43.1314 | 0 | 2443.5048 | Foundation | 474.0987 | Efu_01_a | 0.38846 | [6 empty] | gas central heating, condensing boiler | GAS_01_r | 0.69 |  | district heating | DIH_01_r | 0.294
[39 empty] | Retaining walls | 195.0933 | EAm_02_a | 0.38846 | [6 empty] | district heating | DIH_01_r | 0.23 |  | pellets central heating | PEL_01_r | 0.005
[39 empty] | Ground floor | 474.0987 | KDu_01_a | 0.4 | [6 empty] | electric direct heating | ELE_01_r | 0.01 |  | electric direct heating, with solar thermal | ELE_01_s | 0.005
[39 empty] | External walls | 442.8775 | AWI_01_a | 0.35 | [6 empty] | electric direct heating, with solar thermal | ELE_01_s | 0.01 |  | heat pump | HEP_01_r | 0.691
[39 empty] | Internal walls, load-bearing | 245.3521 | IWm_06_a | [7 empty] | heat pump | HEP_01_r | 0.06
[39 empty] | Internal walls, non load-bearing | 408.9042 | IWI_01_a
[39 empty] | Upper floors | 474.0987 | GDI_01_a
[39 empty] | Roof | 407.2508 | DAI_01_a | 0.19151
[39 empty] | Windows | 122.1752 | Win_01_m | 1.4
[39 empty] | Doors | 2-18 | Doo_05_r
AT-EDU-2011-2022-12 | AT | Non-residential | Education (EDU) | 2011 | 2022 | Advanced | Masonry | 948.1974 | 814.5016 | 133.8907 | 2844.5923 | 2 | 1 | 0 | 633 | 0 | 0 | 0 | 0 | 0.76923 | 0.23077 | 0 | 65.1657 | 0 | 0 | 0 | 66.21 | 4.4 | 82.7655 | 0 | 0 | 0 | 42.37 | 4.58 | 24.2614 | 43.1314 | 0 | 2443.5048 | Foundation | 474.0987 | Efu_01_a | 0.2375 | [6 empty] | gas central heating, condensing boiler | GAS_01_r | 0.69 |  | district heating | DIH_01_r | 0.294
[39 empty] | Retaining walls | 195.0933 | EAm_02_a | 0.2375 | [6 empty] | district heating | DIH_01_r | 0.23 |  | pellets central heating | PEL_01_r | 0.005
[39 empty] | Ground floor | 474.0987 | KDu_01_a | 0.2375 | [6 empty] | electric direct heating | ELE_01_r | 0.01 |  | electric direct heating, with solar thermal | ELE_01_s | 0.005
[39 empty] | External walls | 442.8775 | AWm_05_a | 0.17 | [6 empty] | electric direct heating, with solar thermal | ELE_01_s | 0.01 |  | heat pump | HEP_01_r | 0.691
[39 empty] | Internal walls, load-bearing | 245.3521 | IWm_09_a | [7 empty] | heat pump | HEP_01_r | 0.06
[39 empty] | Internal walls, non load-bearing | 408.9042 | IWI_01_a
[39 empty] | Upper floors | 474.0987 | GDm_04_a
[39 empty] | Roof | 407.2508 | DAm_04_a | 0.1675
[39 empty] | Windows | 122.1752 | Win_02_p | 1.2
[39 empty] | Doors | 2-18 | Doo_05_r
AT-EDU-2011-2022-22 | AT | Non-residential | Education (EDU) | 2011 | 2022 | Advanced | Concrete | 948.1974 | 814.5016 | 133.8907 | 2844.5923 | 2 | 1 | 0 | 535 | 0 | 0 | 0 | 0 | 0.76923 | 0.23077 | 0 | 65.1657 | 0 | 0 | 0 | 66.21 | 4.4 | 82.7655 | 0 | 0 | 0 | 42.37 | 4.58 | 24.2614 | 43.1314 | 0 | 2443.5048 | Foundation | 474.0987 | Efu_01_a | 0.2375 | [6 empty] | gas central heating, condensing boiler | GAS_01_r | 0.69 |  | district heating | DIH_01_r | 0.294
[39 empty] | Retaining walls | 195.0933 | EAm_02_a | 0.2375 | [6 empty] | district heating | DIH_01_r | 0.23 |  | pellets central heating | PEL_01_r | 0.005
[39 empty] | Ground floor | 474.0987 | KDu_01_a | 0.2375 | [6 empty] | electric direct heating | ELE_01_r | 0.01 |  | electric direct heating, with solar thermal | ELE_01_s | 0.005
[39 empty] | External walls | 442.8775 | AWm_01_a | 0.17 | [6 empty] | electric direct heating, with solar thermal | ELE_01_s | 0.01 |  | heat pump | HEP_01_r | 0.691
[39 empty] | Internal walls, load-bearing | 245.3521 | IWm_08_a | [7 empty] | heat pump | HEP_01_r | 0.06
[39 empty] | Internal walls, non load-bearing | 408.9042 | IWI_01_a
[39 empty] | Upper floors | 474.0987 | GDm_04_a
[39 empty] | Roof | 407.2508 | DAm_04_a | 0.1675
[39 empty] | Windows | 122.1752 | Win_02_p | 1.2
[39 empty] | Doors | 2-18 | Doo_05_r
AT-EDU-2011-2022-32 | AT | Non-residential | Education (EDU) | 2011 | 2022 | Advanced | Wood massive | 948.1974 | 814.5016 | 133.8907 | 2844.5923 | 2 | 1 | 0 | 137 | 0 | 0 | 0 | 0 | 0.76923 | 0.23077 | 0 | 65.1657 | 0 | 0 | 0 | 66.21 | 4.4 | 82.7655 | 0 | 0 | 0 | 42.37 | 4.58 | 24.2614 | 43.1314 | 0 | 2443.5048 | Foundation | 474.0987 | Efu_01_a | 0.2375 | [6 empty] | gas central heating, condensing boiler | GAS_01_r | 0.69 |  | district heating | DIH_01_r | 0.294
[39 empty] | Retaining walls | 195.0933 | EAm_02_a | 0.2375 | [6 empty] | district heating | DIH_01_r | 0.23 |  | pellets central heating | PEL_01_r | 0.005
[39 empty] | Ground floor | 474.0987 | KDu_01_a | 0.2375 | [6 empty] | electric direct heating | ELE_01_r | 0.01 |  | electric direct heating, with solar thermal | ELE_01_s | 0.005
[39 empty] | External walls | 442.8775 | AWI_01_a | 0.17 | [6 empty] | electric direct heating, with solar thermal | ELE_01_s | 0.01 |  | heat pump | HEP_01_r | 0.691
[39 empty] | Internal walls, load-bearing | 245.3521 | IWm_06_a | [7 empty] | heat pump | HEP_01_r | 0.06
[39 empty] | Internal walls, non load-bearing | 408.9042 | IWI_01_a
[39 empty] | Upper floors | 474.0987 | GDI_01_a
[39 empty] | Roof | 407.2508 | DAI_01_a | 0.1675
[39 empty] | Windows | 122.1752 | Win_02_m | 1.2
[39 empty] | Doors | 2-18 | Doo_05_r
AT-EDU-2011-2022-13 | AT | Non-residential | Education (EDU) | 2011 | 2022 | Passive | Masonry | 948.1974 | 814.5016 | 133.8907 | 2844.5923 | 2 | 1 | 0 | 80 | 0 | 0 | 0 | 0 | 0.76923 | 0.23077 | 0 | 15 | 0 | 0 | 0 | 66.21 | 4.4 | 19.0512 | 0 | 0 | 0 | 42.37 | 4.58 | 24.2614 | 43.1314 | 0 | 2443.5048 | Foundation | 474.0987 | Efu_01_a | 0.15 | [6 empty] | district heating | DIH_01_r | 0.34 |  | district heating | DIH_01_r | 0.34
[39 empty] | Retaining walls | 195.0933 | EAm_02_a | 0.16 | [6 empty] | pellets central heating, with solar thermal | PEL_01_s | 0.01 |  | pellets central heating, with solar thermal | PEL_01_r | 0.01
[39 empty] | Ground floor | 474.0987 | KDu_01_a | 0.15 | [6 empty] | electric direct heating, with solar thermal | ELE_01_s | 0.01 |  | electric direct heating, with solar thermal | ELE_01_s | 0.01
[39 empty] | External walls | 442.8775 | AWm_05_a | 0.12 | [6 empty] | heat pump | HEP_01_r | 0.64 |  | heat pump | HEP_01_r | 0.64
[39 empty] | Internal walls, load-bearing | 245.3521 | IWm_09_a
[39 empty] | Internal walls, non load-bearing | 408.9042 | IWI_01_a
[39 empty] | Upper floors | 474.0987 | GDm_04_a
[39 empty] | Roof | 407.2508 | DAm_04_a
[39 empty] | Windows | 122.1752 | Win_02_p
[39 empty] | Doors | 2-18 | Doo_05_r
AT-EDU-2011-2022-23 | AT | Non-residential | Education (EDU) | 2011 | 2022 | Passive | Concrete | 948.1974 | 814.5016 | 133.8907 | 2844.5923 | 2 | 1 | 0 | 67 | 0 | 0 | 0 | 0 | 0.76923 | 0.23077 | 0 | 15 | 0 | 0 | 0 | 66.21 | 4.4 | 19.0512 | 0 | 0 | 0 | 42.37 | 4.58 | 24.2614 | 43.1314 | 0 | 2443.5048 | Foundation | 474.0987 | Efu_01_a | 0.15 | [6 empty] | district heating | DIH_01_r | 0.34 |  | district heating | DIH_01_r | 0.34
[39 empty] | Retaining walls | 195.0933 | EAm_02_a | 0.16 | [6 empty] | pellets central heating, with solar thermal | PEL_01_s | 0.01 |  | pellets central heating, with solar thermal | PEL_01_r | 0.01
[39 empty] | Ground floor | 474.0987 | KDu_01_a | 0.15 | [6 empty] | electric direct heating, with solar thermal | ELE_01_s | 0.01 |  | electric direct heating, with solar thermal | ELE_01_s | 0.01
[39 empty] | External walls | 442.8775 | AWm_01_a | 0.12 | [6 empty] | heat pump | HEP_01_r | 0.64 |  | heat pump | HEP_01_r | 0.64
[39 empty] | Internal walls, load-bearing | 245.3521 | IWm_08_a
[39 empty] | Internal walls, non load-bearing | 408.9042 | IWI_01_a
[39 empty] | Upper floors | 474.0987 | GDm_04_a
[39 empty] | Roof | 407.2508 | DAm_04_a
[39 empty] | Windows | 122.1752 | Win_02_p
[39 empty] | Doors | 2-18 | Doo_05_r
AT-EDU-2011-2022-33 | AT | Non-residential | Education (EDU) | 2011 | 2022 | Passive | Wood massive | 948.1974 | 814.5016 | 133.8907 | 2844.5923 | 2 | 1 | 0 | 18 | 0 | 0 | 0 | 0 | 0.76923 | 0.23077 | 0 | 15 | 0 | 0 | 0 | 66.21 | 4.4 | 19.0512 | 0 | 0 | 0 | 42.37 | 4.58 | 24.2614 | 43.1314 | 0 | 2443.5048 | Foundation | 474.0987 | Efu_01_a | 0.15 | [6 empty] | district heating | DIH_01_r | 0.34 |  | district heating | DIH_01_r | 0.34
[39 empty] | Retaining walls | 195.0933 | EAm_02_a | 0.16 | [6 empty] | pellets central heating, with solar thermal | PEL_01_s | 0.01 |  | pellets central heating, with solar thermal | PEL_01_r | 0.01
[39 empty] | Ground floor | 474.0987 | KDu_01_a | 0.15 | [6 empty] | electric direct heating, with solar thermal | ELE_01_s | 0.01 |  | electric direct heating, with solar thermal | ELE_01_s | 0.01
[39 empty] | External walls | 442.8775 | AWI_01_a | 0.12 | [6 empty] | heat pump | HEP_01_r | 0.64 |  | heat pump | HEP_01_r | 0.64
[39 empty] | Internal walls, load-bearing | 245.3521 | IWm_06_a
[39 empty] | Internal walls, non load-bearing | 408.9042 | IWI_01_a
[39 empty] | Upper floors | 474.0987 | GDI_01_a
[39 empty] | Roof | 407.2508 | DAI_01_a
[39 empty] | Windows | 122.1752 | Win_02_m
[39 empty] | Doors | 2-18 | Doo_05_r
AT-HEA-1850-1944-11 | AT | Non-residential | Health (HEA) | 1850 | 1944 | Standard | Masonry | 671.0982 | 550.3005 | 105.827 | 2013.2946 | 5 | 10 | 0 | 9524 | 800 | 235 | 114 | 232 | 0.8 | 0.2 | 0 | 134.23 | 127.5185 | 83.5881 | 51.8832 | 79.69 | 23.87 | 170.47 | 161.9465 | 106.1556 | 65.8908 | 51 | 24.82 | 24.2614 | 43.1314 | 0 | 563.4965 | Foundation | 134.2196 | Efo_18_a | 1.35 | [6 empty] | oil central heating, condensing boiler | OIL_01_r | 0.068887 |  | district heating | DIH_01_r | 0.294
[39 empty] | Retaining walls | 259.5112 | EAm_18_a | 0.68 | [6 empty] | gas central heating, condensing boiler | GAS_01_r | 0.15 |  | pellets central heating | PEL_01_r | 0.005
[39 empty] | Ground floor | 134.2196 | GDm_55_a | 1.2 |  |  | REN_02_a | 0.23 | REN_02_a | 0.20625 | wood central heating | PEL_01_r | 0.27 |  | electric direct heating, with solar thermal | ELE_01_s | 0.005
[39 empty] | External walls | 223.9726 | AWm_18_a | 0.78 |  |  | REN_01_a | 0.23143 | REN_01_a | 0.12429 | heat pump | HEP_01_r | 0.05 |  | heat pump | HEP_01_r | 0.691
[39 empty] | Internal walls, load-bearing | 309.5516 | IWm_18_a | [7 empty] | district heating | DIH_01_r | 0.3
[39 empty] | Internal walls, non load-bearing | 515.8992 | IWm_18_a | [7 empty] | electric direct heating | ELE_01_r | 0.16
[39 empty] | Upper floors | 536.8786 | GDm_55_a
[39 empty] | Attic floor | 134.2196 | GDm_55_a | 0.8375 | REN_03_a | 0.225 | REN_03_a | 0.225 | REN_03_a | 0.11375
[39 empty] | Roof | 189.8152 | DAI_18_a | 1.1
[39 empty] | Windows | 82.5451 | Win_18_k | 3.2 |  |  | Win_01_p | 1.225 | Win_02_p | 1.1425
[39 empty] | Doors | 1-21 | Doo_05_r |  |  |  | Doo_04_r | 1-0 | Doo_04_r | 1-0
AT-HEA-1945-1969-21 | AT | Non-residential | Health (HEA) | 1945 | 1969 | Standard | Concrete | 595.2886 | 488.1367 | 76.751 | 1785.8659 | 5 | 10 | 0 | 8133 | 683 | 201 | 98 | 198 | 0.83333 | 0.16667 | 0 | 193.13 | 183.4735 | 114.9864 | 72.0097 | 74.11 | 23.87 | 176.69 | 167.8555 | 105.1983 | 65.88 | 47.43 | 24.82 | 24.2614 | 43.1314 | 0 | 500.711 | Foundation | 119.0577 | Efo_61_a | 2.44 | [6 empty] | oil central heating, condensing boiler | OIL_01_r | 0.068887 |  | district heating | DIH_01_r | 0.294
[39 empty] | Retaining walls | 244.4144 | EAm_62_a | 2.6886 | [6 empty] | gas central heating, condensing boiler | GAS_01_r | 0.15 |  | pellets central heating | PEL_01_r | 0.005
[39 empty] | Ground floor | 119.0577 | KDo_63_a | 1.5 |  |  | REN_02_a | 0.175 | REN_02_a | 0.175 | wood central heating | PEL_01_r | 0.27 |  | electric direct heating, with solar thermal | ELE_01_s | 0.005
[39 empty] | External walls | 211.3956 | AWm_66_a | 0.48 |  |  | REN_01_a | 0.225 | REN_01_a | 0.13 | heat pump | HEP_01_r | 0.05 |  | heat pump | HEP_01_r | 0.691
[39 empty] | Internal walls, load-bearing | 274.5836 | IWm_75_a | [7 empty] | district heating | DIH_01_r | 0.3
[39 empty] | Internal walls, non load-bearing | 457.6215 | IWm_74_a | [7 empty] | electric direct heating | ELE_01_r | 0.16
[39 empty] | Upper floors | 476.2309 | GDm_76_a
[39 empty] | Roof | 119.0577 | DAI_74_a | 0.7 | REN_03_a | 0.2 | REN_03_a | 0.2 | REN_03_a | 0.1075
[39 empty] | Windows | 73.2205 | Win_50_k | 3.4 |  |  | Win_01_p | 1.425 | Win_02_p | 1.3
[39 empty] | Doors | 1-21 | Doo_05_r |  |  |  | Doo_04_r | 1-0 | Doo_04_r | 1-0
AT-HEA-1970-1979-21 | AT | Non-residential | Health (HEA) | 1970 | 1979 | Standard | Concrete | 606.4325 | 497.2747 | 83.6537 | 1819.2976 | 5 | 10 | 0 | 6815 | 572 | 168 | 82 | 166 | 0.83333 | 0.16667 | 0 | 106.11 | 100.8045 | 68.0916 | 41.341 | 74.85 | 23.87 | 134.76 | 128.022 | 86.4766 | 52.5032 | 47.9 | 24.82 | 24.2614 | 43.1314 | 0 | 509.9404 | Foundation | 121.2865 | Efo_61_a | 2.44 | [6 empty] | oil central heating, condensing boiler | OIL_01_r | 0.068887 |  | district heating | DIH_01_r | 0.294
[39 empty] | Retaining walls | 246.6915 | EAm_62_a | 2.5457 | [6 empty] | gas central heating, condensing boiler | GAS_01_r | 0.15 |  | pellets central heating | PEL_01_r | 0.005
[39 empty] | Ground floor | 121.2865 | KDo_63_a | 1 |  |  | REN_02_a | 0.165 | REN_02_a | 0.165 | wood central heating | PEL_01_r | 0.27 |  | electric direct heating, with solar thermal | ELE_01_s | 0.005
[39 empty] | External walls | 213.2962 | AWm_66_a | 0.48 |  |  | REN_01_a | 0.225 | REN_01_a | 0.1275 | heat pump | HEP_01_r | 0.05 |  | heat pump | HEP_01_r | 0.691
[39 empty] | Internal walls, load-bearing | 279.7238 | IWm_75_a | [7 empty] | district heating | DIH_01_r | 0.3
[39 empty] | Internal walls, non load-bearing | 466.1882 | IWm_74_a | [7 empty] | electric direct heating | ELE_01_r | 0.16
[39 empty] | Upper floors | 485.146 | GDm_76_a
[39 empty] | Roof | 121.2865 | DAI_74_a | 0.6 | REN_06_a | 0.1975 | REN_06_a | 0.1975 | REN_06_a | 0.1175
[39 empty] | Windows | 74.5912 | Win_70_w | 2.4 |  |  | Win_01_p | 1.4 | Win_02_p | 1.3
[39 empty] | Doors | 1-21 | Doo_05_r |  |  |  | Doo_04_r | 1-0 | Doo_04_r | 1-0
AT-HEA-1980-1989-11 | AT | Non-residential | Health (HEA) | 1980 | 1989 | Standard | Steel | 603.1918 | 494.6173 | 81.6799 | 1809.5754 | 5 | 10 | 0 | 4124 | 346 | 102 | 49 | 100 | 0.83333 | 0.16667 | 0 | 73.09 | 69.4355 | 46.5485 | 29.3188 | 75.6 | 23.87 | 92.82 | 88.179 | 59.1138 | 37.2332 | 48.38 | 24.82 | 24.2614 | 43.1314 | 0 | 507.2565 | Foundation | 120.6384 | Efo_80_a | 0.90571 | [6 empty] | oil central heating, condensing boiler | OIL_01_r | 0.068887 |  | district heating | DIH_01_r | 0.294
[39 empty] | Retaining walls | 246.0315 | EAm_80_a | 3.59 | [6 empty] | gas central heating, condensing boiler | GAS_01_r | 0.15 |  | pellets central heating | PEL_01_r | 0.005
[39 empty] | Ground floor | 120.6384 | KDo_82_a | 0.6 |  |  | REN_02_a | 0.1525 | REN_02_a | 0.1525 | wood central heating | PEL_01_r | 0.27 |  | electric direct heating, with solar thermal | ELE_01_s | 0.005
[39 empty] | External walls | 212.7454 | AWI_81_a | 0.48 |  |  | REN_01_a | 0.2175 | REN_01_a | 0.1275 | heat pump | HEP_01_r | 0.05 |  | heat pump | HEP_01_r | 0.691
[39 empty] | Internal walls, load-bearing | 278.229 | IWm_64_a | [7 empty] | district heating | DIH_01_r | 0.3
[39 empty] | Internal walls, non load-bearing | 463.6969 | IWm_74_a | [7 empty] | electric direct heating | ELE_01_r | 0.16
[39 empty] | Upper floors | 482.5534 | GDm_76_a
[39 empty] | Roof | 120.6384 | DAI_74_a | 0.4 | REN_05_a | 0.18 | REN_05_a | 0.18 | REN_05_a | 0.09
[39 empty] | Windows | 74.1926 | AWI_81_a | 2.1 |  |  | Win_01_p | 1.4 | Win_02_p | 1.3
[39 empty] | Doors | 1-21 | Doo_05_r |  |  |  | Doo_04_r | 1-0 | Doo_04_r | 1-0
AT-HEA-1990-1999-11 | AT | Non-residential | Health (HEA) | 1990 | 1999 | Standard | Steel | 616.1787 | 505.2665 | 86.8427 | 1848.5361 | 5 | 10 | 0 | 2065 | 173 | 51 | 25 | 0 | 0.83333 | 0.16667 | 0 | 51.07 | 48.5165 | 41.6813 | 34.1766 | 58.21 | 23.87 | 64.86 | 61.617 | 52.9362 | 43.405 | 37.25 | 24.82 | 24.2614 | 43.1314 | 0 | 518.0122 | Foundation | 123.2357 | Efo_00_a | 0.37846 | [6 empty] | oil central heating, condensing boiler | OIL_01_r | 0.068887 |  | district heating | DIH_01_r | 0.294
[39 empty] | Retaining walls | 248.666 | EAm_02_a | 0.37846 | [6 empty] | gas central heating, condensing boiler | GAS_01_r | 0.15 |  | pellets central heating | PEL_01_r | 0.005
[39 empty] | Ground floor | 123.2357 | KDu_02_a | 0.5 |  |  | REN_02_a | 0.1325 | REN_02_a | 0.1325 | wood central heating | PEL_01_r | 0.27 |  | electric direct heating, with solar thermal | ELE_01_s | 0.005
[39 empty] | External walls | 214.9432 | AWI_81_a | 0.48 |  |  | REN_01_a | 0.23 | REN_01_a | 0.16 | heat pump | HEP_01_r | 0.05 |  | heat pump | HEP_01_r | 0.691
[39 empty] | Internal walls, load-bearing | 284.2193 | IWm_64_a | [7 empty] | district heating | DIH_01_r | 0.3
[39 empty] | Internal walls, non load-bearing | 473.6805 | IWI_01_a | [7 empty] | electric direct heating | ELE_01_r | 0.16
[39 empty] | Upper floors | 492.943 | GDm_06_a
[39 empty] | Roof | 123.2357 | DAm_04_a | 0.3 | REN_05_a | 0.1325 | REN_05_a | 0.1325 | REN_05_a | 0.075
[39 empty] | Windows | 75.79 | Win_01_p | 1.4 |  |  | Win_01_p | 1.4 | Win_02_p | 1.3
[39 empty] | Doors | 1-21 | Doo_05_r |  |  |  | Doo_04_r | 1-0 | Doo_04_r | 1-0
AT-HEA-2000-2010-21 | AT | Non-residential | Health (HEA) | 2000 | 2010 | Standard | Concrete | 623.2713 | 511.0824 | 91.2647 | 1869.8138 | 5 | 10 | 0 | 3360 | 0 | 0 | 0 | 0 | 0.83333 | 0.16667 | 0 | 36.91 | 0 | 0 | 0 | 65.78 | 23.87 | 46.88 | 0 | 0 | 0 | 42.1 | 24.82 | 24.2614 | 43.1314 | 0 | 523.8863 | Foundation | 124.6543 | Efo_00_a | 0.34596 | [6 empty] | oil central heating, condensing boiler | OIL_01_r | 0.068887 |  | district heating | DIH_01_r | 0.294
[39 empty] | Retaining walls | 250.093 | EAm_02_a | 0.34596 | [6 empty] | gas central heating, condensing boiler | GAS_01_r | 0.15 |  | pellets central heating | PEL_01_r | 0.005
[39 empty] | Ground floor | 124.6543 | KDu_02_a | 0.45 | [6 empty] | wood central heating | PEL_01_r | 0.27 |  | electric direct heating, with solar thermal | ELE_01_s | 0.005
[39 empty] | External walls | 216.133 | AWm_14_a | 0.32 | [6 empty] | heat pump | HEP_01_r | 0.05 |  | heat pump | HEP_01_r | 0.691
[39 empty] | Internal walls, load-bearing | 287.4909 | IWm_11_a | [7 empty] | district heating | DIH_01_r | 0.3
[39 empty] | Internal walls, non load-bearing | 479.1328 | IWI_01_a | [7 empty] | electric direct heating | ELE_01_r | 0.16
[39 empty] | Upper floors | 498.617 | GDm_06_a
[39 empty] | Roof | 124.6543 | DAm_04_a | 0.2
[39 empty] | Windows | 76.6624 | Win_01_p | 1.3
[39 empty] | Doors | 1-21 | Doo_05_r
AT-HEA-2011-2022-11 | AT | Non-residential | Health (HEA) | 2011 | 2022 | Standard | Masonry | 605.1804 | 496.2479 | 96.048 | 1815.5412 | 5 | 10 | 0 | 2909 | 0 | 0 | 0 | 0 | 0.90909 | 0.090909 | 0 | 22.75 | 0 | 0 | 0 | 60.09 | 23.87 | 28.89 | 0 | 0 | 0 | 38.46 | 24.82 | 24.2614 | 43.1314 | 0 | 508.9034 | Foundation | 121.0361 | Efu_01_a | 0.38846 | [6 empty] | gas central heating, condensing boiler | GAS_01_r | 0.69 |  | district heating | DIH_01_r | 0.294
[39 empty] | Retaining walls | 246.4367 | EAm_02_a | 0.38846 | [6 empty] | district heating | DIH_01_r | 0.23 |  | pellets central heating | PEL_01_r | 0.005
[39 empty] | Ground floor | 121.0361 | KDu_02_a | 0.4 | [6 empty] | electric direct heating | ELE_01_r | 0.01 |  | electric direct heating, with solar thermal | ELE_01_s | 0.005
[39 empty] | External walls | 213.0836 | AWm_16_a | 0.35 | [6 empty] | electric direct heating, with solar thermal | ELE_01_s | 0.01 |  | heat pump | HEP_01_r | 0.691
[39 empty] | Internal walls, load-bearing | 279.1462 | IWm_11_a | [7 empty] | heat pump | HEP_01_r | 0.06
[39 empty] | Internal walls, non load-bearing | 465.2257 | IWI_01_a
[39 empty] | Upper floors | 484.1443 | GDm_06_a
[39 empty] | Roof | 121.0361 | DAm_04_a | 0.19151
[39 empty] | Windows | 74.4372 | Win_02_a | 1.4
[39 empty] | Doors | 1-21 | Doo_05_r
AT-HEA-2011-2022-21 | AT | Non-residential | Health (HEA) | 2011 | 2022 | Standard | Concrete | 605.1804 | 496.2479 | 96.048 | 1815.5412 | 5 | 10 | 0 | 2459 | 0 | 0 | 0 | 0 | 0.90909 | 0.090909 | 0 | 22.75 | 0 | 0 | 0 | 60.09 | 23.87 | 28.89 | 0 | 0 | 0 | 38.46 | 24.82 | 24.2614 | 43.1314 | 0 | 508.9034 | Foundation | 121.0361 | Efu_01_a | 0.38846 | [6 empty] | gas central heating, condensing boiler | GAS_01_r | 0.69 |  | district heating | DIH_01_r | 0.294
[39 empty] | Retaining walls | 246.4367 | EAm_02_a | 0.38846 | [6 empty] | district heating | DIH_01_r | 0.23 |  | pellets central heating | PEL_01_r | 0.005
[39 empty] | Ground floor | 121.0361 | KDu_02_a | 0.4 | [6 empty] | electric direct heating | ELE_01_r | 0.01 |  | electric direct heating, with solar thermal | ELE_01_s | 0.005
[39 empty] | External walls | 213.0836 | AWm_14_a | 0.35 | [6 empty] | electric direct heating, with solar thermal | ELE_01_s | 0.01 |  | heat pump | HEP_01_r | 0.691
[39 empty] | Internal walls, load-bearing | 279.1462 | IWm_11_a | [7 empty] | heat pump | HEP_01_r | 0.06
[39 empty] | Internal walls, non load-bearing | 465.2257 | IWI_01_a
[39 empty] | Upper floors | 484.1443 | GDm_06_a | 0.4
[39 empty] | Roof | 121.0361 | DAm_04_a | 0.19151
[39 empty] | Windows | 74.4372 | Win_02_a | 1.4
[39 empty] | Doors | 1-21 | Doo_05_r
AT-HEA-2011-2022-31 | AT | Non-residential | Health (HEA) | 2011 | 2022 | Standard | Wood massive | 605.1804 | 496.2479 | 96.048 | 1815.5412 | 5 | 10 | 0 | 630 | 0 | 0 | 0 | 0 | 0.90909 | 0.090909 | 0 | 22.75 | 0 | 0 | 0 | 60.09 | 23.87 | 28.89 | 0 | 0 | 0 | 38.46 | 24.82 | 24.2614 | 43.1314 | 0 | 508.9034 | Foundation | 121.0361 | Efu_01_a | 0.38846 | [6 empty] | gas central heating, condensing boiler | GAS_01_r | 0.69 |  | district heating | DIH_01_r | 0.294
[39 empty] | Retaining walls | 246.4367 | EAm_02_a | 0.38846 | [6 empty] | district heating | DIH_01_r | 0.23 |  | pellets central heating | PEL_01_r | 0.005
[39 empty] | Ground floor | 121.0361 | KDu_02_a | 0.4 | [6 empty] | electric direct heating | ELE_01_r | 0.01 |  | electric direct heating, with solar thermal | ELE_01_s | 0.005
[39 empty] | External walls | 213.0836 | AWm_09_a | 0.35 | [6 empty] | electric direct heating, with solar thermal | ELE_01_s | 0.01 |  | heat pump | HEP_01_r | 0.691
[39 empty] | Internal walls, load-bearing | 279.1462 | IWm_06_a | [7 empty] | heat pump | HEP_01_r | 0.06
[39 empty] | Internal walls, non load-bearing | 465.2257 | IWI_01_a
[39 empty] | Upper floors | 484.1443 | GDh_04_a
[39 empty] | Roof | 121.0361 | DAh_02_a | 0.19151
[39 empty] | Windows | 74.4372 | Win_01_m | 1.4
[39 empty] | Doors | 1-21 | Doo_05_r
AT-HEA-2011-2022-12 | AT | Non-residential | Health (HEA) | 2011 | 2022 | Advanced | Masonry | 605.1804 | 496.2479 | 96.048 | 1815.5412 | 5 | 10 | 0 | 2116 | 0 | 0 | 0 | 0 | 0.90909 | 0.090909 | 0 | 15 | 0 | 0 | 0 | 60.09 | 23.87 | 19.0484 | 0 | 0 | 0 | 38.46 | 24.82 | 24.2614 | 43.1314 | 0 | 508.9034 | Foundation | 121.0361 | Efu_01_a | 0.2375 | [6 empty] | gas central heating, condensing boiler | GAS_01_r | 0.69 |  | district heating | DIH_01_r | 0.294
[39 empty] | Retaining walls | 246.4367 | EAm_02_a | 0.2375 | [6 empty] | district heating | DIH_01_r | 0.23 |  | pellets central heating | PEL_01_r | 0.005
[39 empty] | Ground floor | 121.0361 | KDu_02_a | 0.2375 | [6 empty] | electric direct heating | ELE_01_r | 0.01 |  | electric direct heating, with solar thermal | ELE_01_s | 0.005
[39 empty] | External walls | 213.0836 | AWm_16_a | 0.17 | [6 empty] | electric direct heating, with solar thermal | ELE_01_s | 0.01 |  | heat pump | HEP_01_r | 0.691
[39 empty] | Internal walls, load-bearing | 279.1462 | IWm_11_a | [7 empty] | heat pump | HEP_01_r | 0.06
[39 empty] | Internal walls, non load-bearing | 465.2257 | IWI_01_a
[39 empty] | Upper floors | 484.1443 | GDm_06_a
[39 empty] | Roof | 121.0361 | DAm_04_a | 0.1675
[39 empty] | Windows | 74.4372 | Win_02_a | 1.2
[39 empty] | Doors | 1-21 | Doo_05_r
AT-HEA-2011-2022-22 | AT | Non-residential | Health (HEA) | 2011 | 2022 | Advanced | Concrete | 605.1804 | 496.2479 | 96.048 | 1815.5412 | 5 | 10 | 0 | 1788 | 0 | 0 | 0 | 0 | 0.90909 | 0.090909 | 0 | 15 | 0 | 0 | 0 | 60.09 | 23.87 | 19.0484 | 0 | 0 | 0 | 38.46 | 24.82 | 24.2614 | 43.1314 | 0 | 508.9034 | Foundation | 121.0361 | Efu_01_a | 0.2375 | [6 empty] | gas central heating, condensing boiler | GAS_01_r | 0.69 |  | district heating | DIH_01_r | 0.294
[39 empty] | Retaining walls | 246.4367 | EAm_02_a | 0.2375 | [6 empty] | district heating | DIH_01_r | 0.23 |  | pellets central heating | PEL_01_r | 0.005
[39 empty] | Ground floor | 121.0361 | KDu_02_a | 0.2375 | [6 empty] | electric direct heating | ELE_01_r | 0.01 |  | electric direct heating, with solar thermal | ELE_01_s | 0.005
[39 empty] | External walls | 213.0836 | AWm_14_a | 0.17 | [6 empty] | electric direct heating, with solar thermal | ELE_01_s | 0.01 |  | heat pump | HEP_01_r | 0.691
[39 empty] | Internal walls, load-bearing | 279.1462 | IWm_11_a | [7 empty] | heat pump | HEP_01_r | 0.06
[39 empty] | Internal walls, non load-bearing | 465.2257 | IWI_01_a
[39 empty] | Upper floors | 484.1443 | GDm_06_a
[39 empty] | Roof | 121.0361 | DAm_04_a | 0.1675
[39 empty] | Windows | 74.4372 | Win_02_a | 1.2
[39 empty] | Doors | 1-21 | Doo_05_r
AT-HEA-2011-2022-32 | AT | Non-residential | Health (HEA) | 2011 | 2022 | Advanced | Wood massive | 605.1804 | 496.2479 | 96.048 | 1815.5412 | 5 | 10 | 0 | 459 | 0 | 0 | 0 | 0 | 0.90909 | 0.090909 | 0 | 15 | 0 | 0 | 0 | 60.09 | 23.87 | 19.0484 | 0 | 0 | 0 | 38.46 | 24.82 | 24.2614 | 43.1314 | 0 | 508.9034 | Foundation | 121.0361 | Efu_01_a | 0.2375 | [6 empty] | gas central heating, condensing boiler | GAS_01_r | 0.69 |  | district heating | DIH_01_r | 0.294
[39 empty] | Retaining walls | 246.4367 | EAm_02_a | 0.2375 | [6 empty] | district heating | DIH_01_r | 0.23 |  | pellets central heating | PEL_01_r | 0.005
[39 empty] | Ground floor | 121.0361 | KDu_02_a | 0.2375 | [6 empty] | electric direct heating | ELE_01_r | 0.01 |  | electric direct heating, with solar thermal | ELE_01_s | 0.005
[39 empty] | External walls | 213.0836 | AWm_09_a | 0.17 | [6 empty] | electric direct heating, with solar thermal | ELE_01_s | 0.01 |  | heat pump | HEP_01_r | 0.691
[39 empty] | Internal walls, load-bearing | 279.1462 | IWm_06_a | [7 empty] | heat pump | HEP_01_r | 0.06
[39 empty] | Internal walls, non load-bearing | 465.2257 | IWI_01_a
[39 empty] | Upper floors | 484.1443 | GDh_04_a
[39 empty] | Roof | 121.0361 | DAh_02_a | 0.1675
[39 empty] | Windows | 74.4372 | Win_02_m | 1.2
[39 empty] | Doors | 1-21 | Doo_05_r
AT-HEA-2011-2022-13 | AT | Non-residential | Health (HEA) | 2011 | 2022 | Passive | Masonry | 605.1804 | 496.2479 | 96.048 | 1815.5412 | 5 | 10 | 0 | 265 | 0 | 0 | 0 | 0 | 0.90909 | 0.090909 | 0 | 15 | 0 | 0 | 0 | 60.09 | 23.87 | 19.0484 | 0 | 0 | 0 | 38.46 | 24.82 | 24.2614 | 43.1314 | 0 | 508.9034 | Foundation | 121.0361 | Efu_01_a | 0.15 | [6 empty] | district heating | DIH_01_r | 0.34 |  | district heating | DIH_01_r | 0.34
[39 empty] | Retaining walls | 246.4367 | EAm_02_a | 0.16 | [6 empty] | pellets central heating, with solar thermal | PEL_01_s | 0.01 |  | pellets central heating, with solar thermal | PEL_01_s | 0.01
[39 empty] | Ground floor | 121.0361 | KDu_02_a | [7 empty] | electric direct heating, with solar thermal | ELE_01_s | 0.01 |  | electric direct heating, with solar thermal | ELE_01_s | 0.01
[39 empty] | External walls | 213.0836 | AWm_16_a | [7 empty] | heat pump | HEP_01_r | 0.64 |  | heat pump | HEP_01_r | 0.64
[39 empty] | Internal walls, load-bearing | 279.1462 | IWm_11_a
[39 empty] | Internal walls, non load-bearing | 465.2257 | IWI_01_a
[39 empty] | Upper floors | 484.1443 | GDm_06_a
[39 empty] | Roof | 121.0361 | DAm_04_a
[39 empty] | Windows | 74.4372 | Win_02_a
[39 empty] | Doors | 1-21 | Doo_05_r
AT-HEA-2011-2022-23 | AT | Non-residential | Health (HEA) | 2011 | 2022 | Passive | Concrete | 605.1804 | 496.2479 | 96.048 | 1815.5412 | 5 | 10 | 0 | 224 | 0 | 0 | 0 | 0 | 0.90909 | 0.090909 | 0 | 15 | 0 | 0 | 0 | 60.09 | 23.87 | 19.0484 | 0 | 0 | 0 | 38.46 | 24.82 | 24.2614 | 43.1314 | 0 | 508.9034 | Foundation | 121.0361 | Efu_01_a | 0.15 | [6 empty] | district heating | DIH_01_r | 0.34 |  | district heating | DIH_01_r | 0.34
[39 empty] | Retaining walls | 246.4367 | EAm_02_a | 0.16 | [6 empty] | pellets central heating, with solar thermal | PEL_01_s | 0.01 |  | pellets central heating, with solar thermal | PEL_01_s | 0.01
[39 empty] | Ground floor | 121.0361 | KDu_02_a | 0.15 | [6 empty] | electric direct heating, with solar thermal | ELE_01_s | 0.01 |  | electric direct heating, with solar thermal | ELE_01_s | 0.01
[39 empty] | External walls | 213.0836 | AWm_14_a | [7 empty] | heat pump | HEP_01_r | 0.64 |  | heat pump | HEP_01_r | 0.64
[39 empty] | Internal walls, load-bearing | 279.1462 | IWm_11_a
[39 empty] | Internal walls, non load-bearing | 465.2257 | IWI_01_a
[39 empty] | Upper floors | 484.1443 | GDm_06_a
[39 empty] | Roof | 121.0361 | DAm_04_a
[39 empty] | Windows | 74.4372 | Win_02_a
[39 empty] | Doors | 1-21 | Doo_05_r
AT-HEA-2011-2022-33 | AT | Non-residential | Health (HEA) | 2011 | 2022 | Passive | Wood massive | 605.1804 | 496.2479 | 96.048 | 1815.5412 | 5 | 10 | 0 | 58 | 0 | 0 | 0 | 0 | 0.90909 | 0.090909 | 0 | 15 | 0 | 0 | 0 | 60.09 | 23.87 | 19.0484 | 0 | 0 | 0 | 38.46 | 24.82 | 24.2614 | 43.1314 | 0 | 508.9034 | Foundation | 121.0361 | Efu_01_a | 0.15 | [6 empty] | district heating | DIH_01_r | 0.34 |  | district heating | DIH_01_r | 0.34
[39 empty] | Retaining walls | 246.4367 | EAm_02_a | 0.16 | [6 empty] | pellets central heating, with solar thermal | PEL_01_s | 0.01 |  | pellets central heating, with solar thermal | PEL_01_s | 0.01
[39 empty] | Ground floor | 121.0361 | KDu_02_a | 0.15 | [6 empty] | electric direct heating, with solar thermal | ELE_01_s | 0.01 |  | electric direct heating, with solar thermal | ELE_01_s | 0.01
[39 empty] | External walls | 213.0836 | AWm_09_a | 0.1 | [6 empty] | heat pump | HEP_01_r | 0.64 |  | heat pump | HEP_01_r | 0.64
[39 empty] | Internal walls, load-bearing | 279.1462 | IWm_06_a
[39 empty] | Internal walls, non load-bearing | 465.2257 | IWI_01_a
[39 empty] | Upper floors | 484.1443 | GDh_04_a
[39 empty] | Roof | 121.0361 | DAh_02_a
[39 empty] | Windows | 74.4372 | Win_02_m
[39 empty] | Doors | 1-21 | Doo_05_r
AT-HOR-1850-1944-11 | AT | Non-residential | Hotel and Restaurant (HOR) | 1850 | 1944 | Standard | Masonry | 761.9048 | 624 | 96.1212 | 2285.7143 | 5 | 2 | 0 | 14377 | 1208 | 355 | 173 | 350 | 0.83333 | 0.16667 | 0 | 117.83 | 111.9385 | 73.3755 | 45.5442 | 73.99 | 5.99 | 149.65 | 142.1675 | 93.1905 | 57.8434 | 47.36 | 6.23 | 21.1641 | 37.6251 | 0 | 1185.6 | Foundation | 152.381 | Efo_18_a | 1.35 | [6 empty] | oil central heating, condensing boiler | OIL_01_r | 0.068887 |  | district heating | DIH_01_r | 0.1694
[39 empty] | Retaining walls | 276.5116 | EAm_18_a | 0.68 | [6 empty] | gas central heating, condensing boiler | GAS_01_r | 0.15 |  | pellets central heating | PEL_01_r | 0.143
[39 empty] | Ground floor | 152.381 | KDo_18_a | 0.99 |  |  | REN_02_a | 0.23 | REN_02_a | 0.20625 | wood central heating | PEL_01_r | 0.27 |  | electric direct heating, with solar thermal | ELE_01_s | 0.011
[39 empty] | External walls | 262.879 | AWm_18_a | 0.78 |  |  | REN_01_a | 0.23143 | REN_01_a | 0.12429 | heat pump | HEP_01_r | 0.05 |  | heat pump | HEP_01_r | 0.677
[39 empty] | External walls | 262.879 | AWm_19_a | 0.92 |  |  | REN_01_a | 0.23143 | REN_01_a | 0.12429 | district heating | DIH_01_r | 0.3
[39 empty] | External walls | 131.4395 | AWm_20_a | 1.18 |  |  | REN_01_a | 0.23143 | REN_01_a | 0.12429 | electric direct heating | ELE_01_r | 0.16
[39 empty] | Internal walls, load-bearing | 208.5765 | IWm_18_a
[39 empty] | Internal walls, non load-bearing | 347.614 | IWm_19_a
[39 empty] | Upper floors | 152.381 | KDo_19_a
[39 empty] | Upper floors | 457.1429 | GDm_18_a
[39 empty] | Attic floor | 152.381 | GDm_20_a | 0.59 | REN_03_a | 0.225 | REN_03_a | 0.225 | REN_03_a | 0.11375
[39 empty] | Roof | 215.4992 | DAI_18_a | 1.05
[39 empty] | Windows | 124.8 | Win_18_k | 2.2 |  |  | Win_01_p | 1.225 | Win_02_p | 1.1425
[39 empty] | Doors | 2-45 | Doo_05_r |  |  |  | Doo_04_r | 1-0 | Doo_04_r | 1-0
AT-HOR-1945-1969-11 | AT | Non-residential | Hotel and Restaurant (HOR) | 1945 | 1969 | Standard | Masonry | 761.9048 | 624 | 95.6285 | 2285.7143 | 5 | 1 | 0 | 10683 | 897 | 264 | 128 | 260 | 0.83333 | 0.16667 | 0 | 83.96 | 79.762 | 49.9884 | 31.305 | 77.29 | 5.99 | 106.63 | 101.2985 | 63.4857 | 39.7577 | 49.47 | 6.23 | 21.1641 | 37.6251 | 0 | 1185.6 | Foundation | 152.381 | Efo_60_a | 2.44 | [6 empty] | oil central heating, condensing boiler | OIL_01_r | 0.068887 |  | district heating | DIH_01_r | 0.1694
[39 empty] | Retaining walls | 276.5116 | EAm_60_a | 2.98 | [6 empty] | gas central heating, condensing boiler | GAS_01_r | 0.15 |  | pellets central heating | PEL_01_r | 0.143
[39 empty] | Ground floor | 152.381 | KDo_60_a | 1.28 |  |  | REN_02_a | 0.175 | REN_02_a | 0.175 | wood central heating | PEL_01_r | 0.27 |  | electric direct heating, with solar thermal | ELE_01_s | 0.011
[39 empty] | External walls | 657.1974 | AWm_63_a | 1.33 |  |  | REN_01_a | 0.225 | REN_01_a | 0.13 | heat pump | HEP_01_r | 0.05 |  | heat pump | HEP_01_r | 0.677
[39 empty] | Internal walls, load-bearing | 208.5765 | AWm_64_a | [7 empty] | district heating | DIH_01_r | 0.3
[39 empty] | Internal walls, non load-bearing | 347.614 | IWm_62_a | [7 empty] | electric direct heating | ELE_01_r | 0.16
[39 empty] | Upper floors | 609.5238 | GDm_60_a
[39 empty] | Attic floor | 152.381 | GDm_60_a | 2.67 | REN_03_a | 0.2 | REN_03_a | 0.2 | REN_03_a | 0.1075
[39 empty] | Roof | 175.9544 | DAI_60_a | 0.7
[39 empty] | Windows | 124.8 | Win_60_w | 2.3 |  |  | Win_01_p | 1.425 | Win_02_p | 1.3
[39 empty] | Doors | 2-45 | Doo_05_r |  |  |  | Doo_04_r | 1-0 | Doo_04_r | 1-0
AT-HOR-1970-1979-21 | AT | Non-residential | Hotel and Restaurant (HOR) | 1970 | 1979 | Standard | Concrete | 761.9048 | 624 | 97.5 | 2285.7143 | 5 | 2 | 0 | 10066 | 846 | 249 | 121 | 245 | 0.75 | 0.25 | 0 | 73.45 | 69.7775 | 47.1335 | 28.6165 | 78.05 | 5.99 | 93.28 | 88.616 | 59.8585 | 36.3424 | 49.96 | 6.23 | 21.1641 | 37.6251 | 0 | 1185.6 | Foundation | 152.381 | Efo_70_a | 2.44 | [6 empty] | oil central heating, condensing boiler | OIL_01_r | 0.068887 |  | district heating | DIH_01_r | 0.1694
[39 empty] | Retaining walls | 276.5116 | EAm_70_a | 2.78 | [6 empty] | gas central heating, condensing boiler | GAS_01_r | 0.15 |  | pellets central heating | PEL_01_r | 0.143
[39 empty] | Ground floor | 152.381 | KDo_70_a | 1 |  |  | REN_02_a | 0.165 | REN_02_a | 0.165 | wood central heating | PEL_01_r | 0.27 |  | electric direct heating, with solar thermal | ELE_01_s | 0.011
[39 empty] | External walls | 657.1974 | AWm_70_a | 1.1 |  |  | REN_01_a | 0.225 | REN_01_a | 0.1275 | heat pump | HEP_01_r | 0.05 |  | heat pump | HEP_01_r | 0.677
[39 empty] | Internal walls, load-bearing | 208.5765 | IWm_70_a | [7 empty] | district heating | DIH_01_r | 0.3
[39 empty] | Internal walls, non load-bearing | 347.614 | IWm_72_a | [7 empty] | electric direct heating | ELE_01_r | 0.16
[39 empty] | Upper floors | 609.5238 | GDm_70_a
[39 empty] | Roof | 124.8 | DAI_73_a | 0.70866 | REN_06_a | 0.1975 | REN_06_a | 0.1975 | REN_06_a | 0.1175
[39 empty] | Windows | 124.8 | Win_70_w | 2.6 |  |  | Win_01_p | 1.4 | Win_02_p | 1.3
[39 empty] | Doors | 2-45 | Doo_05_r |  |  |  | Doo_04_r | 1-0 | Doo_04_r | 1-0
AT-HOR-1980-1989-21 | AT | Non-residential | Hotel and Restaurant (HOR) | 1980 | 1989 | Standard | Concrete | 761.9048 | 624 | 97.8305 | 2285.7143 | 5 | 2 | 0 | 7918 | 665 | 196 | 95 | 193 | 0.75 | 0.25 | 0 | 52.71 | 50.0745 | 33.5692 | 21.1437 | 78.85 | 5.99 | 66.94 | 63.593 | 42.6318 | 26.8519 | 50.46 | 6.23 | 21.1641 | 37.6251 | 0 | 1185.6 | Foundation | 152.381 | Efo_80_a | 0.65 | [6 empty] | oil central heating, condensing boiler | OIL_01_r | 0.068887 |  | district heating | DIH_01_r | 0.1694
[39 empty] | Retaining walls | 276.5116 | EAm_80_a | 3.59 | [6 empty] | gas central heating, condensing boiler | GAS_01_r | 0.15 |  | pellets central heating | PEL_01_r | 0.143
[39 empty] | Ground floor | 152.381 | KDo_80_a | 0.6 |  |  | REN_02_a | 0.1525 | REN_02_a | 0.1525 | wood central heating | PEL_01_r | 0.27 |  | electric direct heating, with solar thermal | ELE_01_s | 0.011
[39 empty] | External walls | 657.1974 | AWm_82_a | 0.69 |  |  | REN_01_a | 0.2175 | REN_01_a | 0.1275 | heat pump | HEP_01_r | 0.05 |  | heat pump | HEP_01_r | 0.677
[39 empty] | Internal walls, load-bearing | 208.5765 | IWm_80_a | [7 empty] | district heating | DIH_01_r | 0.3
[39 empty] | Internal walls, non load-bearing | 347.614 | IWm_82_a | [7 empty] | electric direct heating | ELE_01_r | 0.16
[39 empty] | Upper floors | 609.5238 | GDm_80_a
[39 empty] | Roof | 124.8 | DAI_82_a | 0.65 | REN_05_a | 0.18 | REN_05_a | 0.18 | REN_05_a | 0.09
[39 empty] | Windows | 124.8 | Win_80_w | 2.5 |  |  | Win_01_p | 1.4 | Win_02_p | 1.3
[39 empty] | Doors | 2-45 | Doo_05_r |  |  |  | Doo_04_r | 1-0 | Doo_04_r | 1-0
AT-HOR-1990-1999-21 | AT | Non-residential | Hotel and Restaurant (HOR) | 1990 | 1999 | Standard | Concrete | 761.9048 | 624 | 99.2727 | 2285.7143 | 5 | 2 | 0 | 2063 | 173 | 51 | 25 | 0 | 0.75 | 0.25 | 0 | 31.97 | 30.3715 | 26.0926 | 21.3947 | 60.11 | 5.99 | 40.6 | 38.57 | 33.1361 | 27.1699 | 38.47 | 6.23 | 21.1641 | 37.6251 | 0 | 1185.6 | Foundation | 152.381 | Efo_00_a | 0.37846 | [6 empty] | oil central heating, condensing boiler | OIL_01_r | 0.068887 |  | district heating | DIH_01_r | 0.1694
[39 empty] | Retaining walls | 276.5116 | EAm_02_a | 0.37846 | [6 empty] | gas central heating, condensing boiler | GAS_01_r | 0.15 |  | pellets central heating | PEL_01_r | 0.143
[39 empty] | Ground floor | 152.381 | KDu_01_a | 0.5 |  |  | REN_02_a | 0.1325 | REN_02_a | 0.1325 | wood central heating | PEL_01_r | 0.27 |  | electric direct heating, with solar thermal | ELE_01_s | 0.011
[39 empty] | External walls | 657.1974 | AWm_01_a | 0.48 |  |  | REN_01_a | 0.23 | REN_01_a | 0.16 | heat pump | HEP_01_r | 0.05 |  | heat pump | HEP_01_r | 0.677
[39 empty] | Internal walls, load-bearing | 208.5765 | IWm_09_a | [7 empty] | district heating | DIH_01_r | 0.3
[39 empty] | Internal walls, non load-bearing | 347.614 | IWI_01_a | [7 empty] | electric direct heating | ELE_01_r | 0.16
[39 empty] | Upper floors | 609.5238 | GDm_04_a
[39 empty] | Roof | 124.8 | DAm_03_a | 0.3 | REN_05_a | 0.1325 | REN_05_a | 0.1325 | REN_05_a | 0.075
[39 empty] | Windows | 124.8 | Win_01_p | 1.4 |  |  | Win_01_p | 1.4 | Win_02_p | 1.3
[39 empty] | Doors | 2-45 | Doo_05_r |  |  |  | Doo_04_r | 1-0 | Doo_04_r | 1-0
AT-HOR-2000-2010-21 | AT | Non-residential | Hotel and Restaurant (HOR) | 2000 | 2010 | Standard | Concrete | 761.9048 | 624 | 99.84 | 2285.7143 | 5 | 1 | 0 | 3923 | 0 | 0 | 0 | 0 | 0.83333 | 0.16667 | 0 | 26.36 | 0 | 0 | 0 | 67.93 | 5.99 | 33.47 | 0 | 0 | 0 | 43.47 | 6.23 | 21.1641 | 37.6251 | 0 | 1185.6 | Foundation | 152.381 | Efo_00_a | 0.34596 | [6 empty] | oil central heating, condensing boiler | OIL_01_r | 0.068887 |  | district heating | DIH_01_r | 0.1694
[39 empty] | Retaining walls | 276.5116 | EAm_02_a | 0.34596 | [6 empty] | gas central heating, condensing boiler | GAS_01_r | 0.15 |  | pellets central heating | PEL_01_r | 0.143
[39 empty] | Ground floor | 152.381 | KDu_01_a | 0.45 | [6 empty] | wood central heating | PEL_01_r | 0.27 |  | electric direct heating, with solar thermal | ELE_01_s | 0.011
[39 empty] | External walls | 657.1974 | AWm_01_a | 0.32 | [6 empty] | heat pump | HEP_01_r | 0.05 |  | heat pump | HEP_01_r | 0.677
[39 empty] | Internal walls, load-bearing | 208.5765 | IWm_09_a | [7 empty] | district heating | DIH_01_r | 0.3
[39 empty] | Internal walls, non load-bearing | 347.614 | IWI_01_a | [7 empty] | electric direct heating | ELE_01_r | 0.16
[39 empty] | Upper floors | 609.5238 | GDm_04_a
[39 empty] | Roof | 124.8 | DAm_03_a | 0.2
[39 empty] | Windows | 124.8 | Win_01_p | 1.3
[39 empty] | Doors | 2-45 | Doo_05_r
AT-HOR-2011-2022-11 | AT | Non-residential | Hotel and Restaurant (HOR) | 2011 | 2022 | Standard | Masonry | 761.9048 | 624 | 124.8 | 2285.7143 | 5 | 2 | 0 | 2701 | 0 | 0 | 0 | 0 | 0.75 | 0.25 | 0 | 20.75 | 0 | 0 | 0 | 62.63 | 5.99 | 26.35 | 0 | 0 | 0 | 40.08 | 6.23 | 21.1641 | 37.6251 | 0 | 1185.6 | Foundation | 152.381 | Efu_01_a | 0.38846 | [6 empty] | gas central heating, condensing boiler | GAS_01_r | 0.8 |  | district heating | DIH_01_r | 0.1694
[39 empty] | Retaining walls | 276.5116 | EAm_02_a | 0.38846 | [6 empty] | gas central heating, condensing boiler, with solar thermal | GAS_01_s | 0.02 |  | pellets central heating | PEL_01_r | 0.143
[39 empty] | Ground floor | 152.381 | KDu_01_a | 0.4 | [6 empty] | district heating | DIH_01_r | 0.09 |  | electric direct heating, with solar thermal | ELE_01_s | 0.011
[39 empty] | External walls | 657.1974 | AWm_05_a | 0.35 | [6 empty] | electric direct heating | ELE_01_r | 0.01 |  | heat pump | HEP_01_r | 0.677
[39 empty] | Internal walls, load-bearing | 208.5765 | IWm_09_a | [7 empty] | heat pump | HEP_01_r | 0.08
[39 empty] | Internal walls, non load-bearing | 347.614 | IWI_01_a
[39 empty] | Upper floors | 609.5238 | GDm_04_a
[39 empty] | Roof | 124.8 | DAm_03_a | 0.19151
[39 empty] | Windows | 124.8 | Win_01_a | 1.4
[39 empty] | Doors | 2-45 | Doo_05_r
AT-HOR-2011-2022-21 | AT | Non-residential | Hotel and Restaurant (HOR) | 2011 | 2022 | Standard | Concrete | 761.9048 | 624 | 124.8 | 2285.7143 | 5 | 2 | 0 | 2283 | 0 | 0 | 0 | 0 | 0.75 | 0.25 | 0 | 20.75 | 0 | 0 | 0 | 62.63 | 5.99 | 26.35 | 0 | 0 | 0 | 40.08 | 6.23 | 21.1641 | 37.6251 | 0 | 1185.6 | Foundation | 152.381 | Efu_01_a | 0.38846 | [6 empty] | gas central heating, condensing boiler | GAS_01_r | 0.8 |  | district heating | DIH_01_r | 0.1694
[39 empty] | Retaining walls | 276.5116 | EAm_02_a | 0.38846 | [6 empty] | gas central heating, condensing boiler, with solar thermal | GAS_01_s | 0.02 |  | pellets central heating | PEL_01_r | 0.143
[39 empty] | Ground floor | 152.381 | KDu_01_a | 0.4 | [6 empty] | district heating | DIH_01_r | 0.09 |  | electric direct heating, with solar thermal | ELE_01_s | 0.011
[39 empty] | External walls | 657.1974 | AWm_01_a | 0.35 | [6 empty] | electric direct heating | ELE_01_r | 0.01 |  | heat pump | HEP_01_r | 0.677
[39 empty] | Internal walls, load-bearing | 208.5765 | IWm_08_a | [7 empty] | heat pump | HEP_01_r | 0.08
[39 empty] | Internal walls, non load-bearing | 347.614 | IWI_01_a
[39 empty] | Upper floors | 609.5238 | GDm_04_a
[39 empty] | Roof | 124.8 | DAm_03_a | 0.19151
[39 empty] | Windows | 124.8 | Win_01_a | 1.4
[39 empty] | Doors | 2-45 | Doo_05_r
AT-HOR-2011-2022-31 | AT | Non-residential | Hotel and Restaurant (HOR) | 2011 | 2022 | Standard | Wood massive | 761.9048 | 624 | 124.8 | 2285.7143 | 5 | 2 | 0 | 585 | 0 | 0 | 0 | 0 | 0.75 | 0.25 | 0 | 20.75 | 0 | 0 | 0 | 62.63 | 5.99 | 26.35 | 0 | 0 | 0 | 40.08 | 6.23 | 21.1641 | 37.6251 | 0 | 1185.6 | Foundation | 152.381 | Efu_01_a | 0.38846 | [6 empty] | gas central heating, condensing boiler | GAS_01_r | 0.8 |  | district heating | DIH_01_r | 0.1694
[39 empty] | Retaining walls | 276.5116 | EAm_02_a | 0.38846 | [6 empty] | gas central heating, condensing boiler, with solar thermal | GAS_01_s | 0.02 |  | pellets central heating | PEL_01_r | 0.143
[39 empty] | Ground floor | 152.381 | KDu_01_a | 0.4 | [6 empty] | district heating | DIH_01_r | 0.09 |  | electric direct heating, with solar thermal | ELE_01_s | 0.011
[39 empty] | External walls | 657.1974 | AWm_09_a | 0.35 | [6 empty] | electric direct heating | ELE_01_r | 0.01 |  | heat pump | HEP_01_r | 0.677
[39 empty] | Internal walls, load-bearing | 208.5765 | IWm_06_a | [7 empty] | heat pump | HEP_01_r | 0.08
[39 empty] | Internal walls, non load-bearing | 347.614 | IWI_01_a
[39 empty] | Upper floors | 609.5238 | GDh_03_a
[39 empty] | Roof | 124.8 | DAh_02_a | 0.19151
[39 empty] | Windows | 124.8 | Win_01_m | 1.4
[39 empty] | Doors | 2-45 | Doo_05_r
AT-HOR-2011-2022-12 | AT | Non-residential | Hotel and Restaurant (HOR) | 2011 | 2022 | Advanced | Masonry | 761.9048 | 624 | 124.8 | 2285.7143 | 5 | 2 | 0 | 1964 | 0 | 0 | 0 | 0 | 0.75 | 0.25 | 0 | 15 | 0 | 0 | 0 | 62.63 | 5.99 | 19.0482 | 0 | 0 | 0 | 40.08 | 6.23 | 21.1641 | 37.6251 | 0 | 1185.6 | Foundation | 152.381 | Efu_01_a | 0.2375 | [6 empty] | gas central heating, condensing boiler | GAS_01_r | 0.8 |  | district heating | DIH_01_r | 0.1694
[39 empty] | Retaining walls | 276.5116 | EAm_02_a | 0.2375 | [6 empty] | gas central heating, condensing boiler, with solar thermal | GAS_01_s | 0.02 |  | pellets central heating | PEL_01_r | 0.143
[39 empty] | Ground floor | 152.381 | KDu_01_a | 0.2375 | [6 empty] | district heating | DIH_01_r | 0.09 |  | electric direct heating, with solar thermal | ELE_01_s | 0.011
[39 empty] | External walls | 657.1974 | AWm_05_a | 0.17 | [6 empty] | electric direct heating | ELE_01_r | 0.01 |  | heat pump | HEP_01_r | 0.677
[39 empty] | Internal walls, load-bearing | 208.5765 | IWm_09_a | [7 empty] | heat pump | HEP_01_r | 0.08
[39 empty] | Internal walls, non load-bearing | 347.614 | IWI_01_a
[39 empty] | Upper floors | 609.5238 | GDm_04_a
[39 empty] | Roof | 124.8 | DAm_03_a | 0.1675
[39 empty] | Windows | 124.8 | Win_02_a | 1.2
[39 empty] | Doors | 2-45 | Doo_05_r
AT-HOR-2011-2022-22 | AT | Non-residential | Hotel and Restaurant (HOR) | 2011 | 2022 | Advanced | Concrete | 761.9048 | 624 | 124.8 | 2285.7143 | 5 | 2 | 0 | 1661 | 0 | 0 | 0 | 0 | 0.75 | 0.25 | 0 | 15 | 0 | 0 | 0 | 62.63 | 5.99 | 19.0482 | 0 | 0 | 0 | 40.08 | 6.23 | 21.1641 | 37.6251 | 0 | 1185.6 | Foundation | 152.381 | Efu_01_a | 0.2375 | [6 empty] | gas central heating, condensing boiler | GAS_01_r | 0.8 |  | district heating | DIH_01_r | 0.1694
[39 empty] | Retaining walls | 276.5116 | EAm_02_a | 0.2375 | [6 empty] | gas central heating, condensing boiler, with solar thermal | GAS_01_s | 0.02 |  | pellets central heating | PEL_01_r | 0.143
[39 empty] | Ground floor | 152.381 | KDu_01_a | 0.2375 | [6 empty] | district heating | DIH_01_r | 0.09 |  | electric direct heating, with solar thermal | ELE_01_s | 0.011
[39 empty] | External walls | 657.1974 | AWm_01_a | 0.17 | [6 empty] | electric direct heating | ELE_01_r | 0.01 |  | heat pump | HEP_01_r | 0.677
[39 empty] | Internal walls, load-bearing | 208.5765 | IWm_08_a | [7 empty] | heat pump | HEP_01_r | 0.08
[39 empty] | Internal walls, non load-bearing | 347.614 | IWI_01_a
[39 empty] | Upper floors | 609.5238 | GDm_04_a
[39 empty] | Roof | 124.8 | DAm_03_a | 0.1675
[39 empty] | Windows | 124.8 | Win_02_a | 1.2
[39 empty] | Doors | 2-45 | Doo_05_r
AT-HOR-2011-2022-32 | AT | Non-residential | Hotel and Restaurant (HOR) | 2011 | 2022 | Advanced | Wood massive | 761.9048 | 624 | 124.8 | 2285.7143 | 5 | 2 | 0 | 426 | 0 | 0 | 0 | 0 | 0.75 | 0.25 | 0 | 15 | 0 | 0 | 0 | 62.63 | 5.99 | 19.0482 | 0 | 0 | 0 | 40.08 | 6.23 | 21.1641 | 37.6251 | 0 | 1185.6 | Foundation | 152.381 | Efu_01_a | 0.2375 | [6 empty] | gas central heating, condensing boiler | GAS_01_r | 0.8 |  | district heating | DIH_01_r | 0.1694
[39 empty] | Retaining walls | 276.5116 | EAm_02_a | 0.2375 | [6 empty] | gas central heating, condensing boiler, with solar thermal | GAS_01_s | 0.02 |  | pellets central heating | PEL_01_r | 0.143
[39 empty] | Ground floor | 152.381 | KDu_01_a | 0.2375 | [6 empty] | district heating | DIH_01_r | 0.09 |  | electric direct heating, with solar thermal | ELE_01_s | 0.011
[39 empty] | External walls | 657.1974 | AWm_09_a | 0.17 | [6 empty] | electric direct heating | ELE_01_r | 0.01 |  | heat pump | HEP_01_r | 0.677
[39 empty] | Internal walls, load-bearing | 208.5765 | IWm_06_a | [7 empty] | heat pump | HEP_01_r | 0.08
[39 empty] | Internal walls, non load-bearing | 347.614 | IWI_01_a
[39 empty] | Upper floors | 609.5238 | GDh_03_a
[39 empty] | Roof | 124.8 | DAh_02_a | 0.1675
[39 empty] | Windows | 124.8 | Win_01_m | 1.2
[39 empty] | Doors | 2-45 | Doo_05_r
AT-HOR-2011-2022-13 | AT | Non-residential | Hotel and Restaurant (HOR) | 2011 | 2022 | Passive | Masonry | 761.9048 | 624 | 124.8 | 2285.7143 | 5 | 2 | 0 | 246 | 0 | 0 | 0 | 0 | 0.75 | 0.25 | 0 | 15 | 0 | 0 | 0 | 62.63 | 5.99 | 19.0482 | 0 | 0 | 0 | 40.08 | 6.23 | 21.1641 | 37.6251 | 0 | 1185.6 | Foundation | 152.381 | Efu_01_a | 0.15 | [6 empty] | district heating | DIH_01_r | 0.17 |  | district heating | DIH_01_r | 0.17
[39 empty] | Retaining walls | 276.5116 | EAm_02_a | 0.16 | [6 empty] | pellets central heating, with solar thermal | PEL_01_s | 0.01 |  | pellets central heating, with solar thermal | PEL_01_s | 0.01
[39 empty] | Ground floor | 152.381 | KDu_01_a | 0.15 | [6 empty] | electric direct heating, with solar thermal | ELE_01_s | 0.01 |  | electric direct heating, with solar thermal | ELE_01_s | 0.01
[39 empty] | External walls | 657.1974 | AWm_05_a | [7 empty] | heat pump | HEP_01_r | 0.81 |  | heat pump | HEP_01_r | 0.81
[39 empty] | Internal walls, load-bearing | 208.5765 | IWm_09_a
[39 empty] | Internal walls, non load-bearing | 347.614 | IWI_01_a
[39 empty] | Upper floors | 609.5238 | GDm_04_a
[39 empty] | Roof | 124.8 | DAm_03_a | 0.1
[39 empty] | Windows | 124.8 | Win_02_a
[39 empty] | Doors | 2-45 | Doo_05_r
AT-HOR-2011-2022-23 | AT | Non-residential | Hotel and Restaurant (HOR) | 2011 | 2022 | Passive | Concrete | 761.9048 | 624 | 124.8 | 2285.7143 | 5 | 2 | 0 | 208 | 0 | 0 | 0 | 0 | 0.75 | 0.25 | 0 | 15 | 0 | 0 | 0 | 62.63 | 5.99 | 19.0482 | 0 | 0 | 0 | 40.08 | 6.23 | 21.1641 | 37.6251 | 0 | 1185.6 | Foundation | 152.381 | Efu_01_a | 0.15 | [6 empty] | district heating | DIH_01_r | 0.17 |  | district heating | DIH_01_r | 0.17
[39 empty] | Retaining walls | 276.5116 | EAm_02_a | 0.16 | [6 empty] | pellets central heating, with solar thermal | PEL_01_s | 0.01 |  | pellets central heating, with solar thermal | PEL_01_s | 0.01
[39 empty] | Ground floor | 152.381 | KDu_01_a | 0.15 | [6 empty] | electric direct heating, with solar thermal | ELE_01_s | 0.01 |  | electric direct heating, with solar thermal | ELE_01_s | 0.01
[39 empty] | External walls | 657.1974 | AWm_01_a | [7 empty] | heat pump | HEP_01_r | 0.81 |  | heat pump | HEP_01_r | 0.81
[39 empty] | Internal walls, load-bearing | 208.5765 | IWm_08_a
[39 empty] | Internal walls, non load-bearing | 347.614 | IWI_01_a
[39 empty] | Upper floors | 609.5238 | GDm_04_a
[39 empty] | Roof | 124.8 | DAm_03_a | 0.1
[39 empty] | Windows | 124.8 | Win_02_a
[39 empty] | Doors | 2-45 | Doo_05_r
AT-HOR-2011-2022-33 | AT | Non-residential | Hotel and Restaurant (HOR) | 2011 | 2022 | Passive | Wood massive | 761.9048 | 624 | 124.8 | 2285.7143 | 5 | 2 | 0 | 54 | 0 | 0 | 0 | 0 | 0.75 | 0.25 | 0 | 15 | 0 | 0 | 0 | 62.63 | 5.99 | 19.0482 | 0 | 0 | 0 | 40.08 | 6.23 | 21.1641 | 37.6251 | 0 | 1185.6 | Foundation | 152.381 | Efu_01_a | 0.15 | [6 empty] | district heating | DIH_01_r | 0.17 |  | district heating | DIH_01_r | 0.17
[39 empty] | Retaining walls | 276.5116 | EAm_02_a | 0.16 | [6 empty] | pellets central heating, with solar thermal | PEL_01_s | 0.01 |  | pellets central heating, with solar thermal | PEL_01_s | 0.01
[39 empty] | Ground floor | 152.381 | KDu_01_a | 0.15 | [6 empty] | electric direct heating, with solar thermal | ELE_01_s | 0.01 |  | electric direct heating, with solar thermal | ELE_01_s | 0.01
[39 empty] | External walls | 657.1974 | AWm_09_a | 0.1 | [6 empty] | heat pump | HEP_01_r | 0.81 |  | heat pump | HEP_01_r | 0.81
[39 empty] | Internal walls, load-bearing | 208.5765 | IWm_06_a
[39 empty] | Internal walls, non load-bearing | 347.614 | IWI_01_a
[39 empty] | Upper floors | 609.5238 | GDh_03_a
[39 empty] | Roof | 124.8 | DAh_02_a
[39 empty] | Windows | 124.8 | Win_02_m
[39 empty] | Doors | 2-45 | Doo_05_r
AT-OFF-1850-1944-11 | AT | Non-residential | Office (OFF) | 1850 | 1944 | Standard | Masonry | 810.0966 | 688.5821 | 106.1451 | 2430.2899 | 6 | 6 | 0 | 17621 | 1480 | 435 | 211 | 429 | 0.85714 | 0.14286 | 0 | 158.61 | 150.6795 | 98.7701 | 61.3067 | 78.31 | 4.7 | 201.43 | 191.3585 | 125.4351 | 77.8576 | 50.12 | 4.88 | 44.82 | 79.68 | 0 | 1170.5896 | Foundation | 135.0161 | Efo_18_a | 1.35 | [6 empty] | oil central heating, condensing boiler | OIL_01_r | 0.068887 |  | district heating | DIH_01_r | 0.26
[39 empty] | Retaining walls | 312.336 | EAm_52_a | 1.2812 | [6 empty] | gas central heating, condensing boiler | GAS_01_r | 0.15 |  | pellets central heating | PEL_01_r | 0.122
[39 empty] | Ground floor | 135.0161 | KDo_18_a | 0.99 |  |  | REN_02_a | 0.23 | REN_02_a | 0.20625 | wood central heating | PEL_01_r | 0.27 |  | pellets central heating, with solar thermal | PEL_01_s | 0.021
[39 empty] | External walls | 762.1572 | AWm_51_a | 1.22 |  |  | REN_01_a | 0.23143 | REN_01_a | 0.12429 | heat pump | HEP_01_r | 0.05 |  | electric direct heating, with solar thermal | ELE_01_s | 0.021
[39 empty] | Internal walls, load-bearing | 267.3384 | IWm_51_a | [7 empty] | district heating | DIH_01_r | 0.3 |  | heat pump | HEP_01_r | 0.582
[39 empty] | Internal walls, non load-bearing | 445.5467 | IWm_19_a | [7 empty] | electric direct heating | ELE_01_r | 0.16
[39 empty] | Upper floors | 675.0805 | GDm_54_a
[39 empty] | Attic floor | 135.0161 | GDm_54_a | 0.8375 | REN_03_a | 0.225 | REN_03_a | 0.225 | REN_03_a | 0.11375
[39 empty] | Roof | 190.9416 | DAI_18_a | 1.1
[39 empty] | Windows | 137.7164 | Win_18_k | 3.2 |  |  | Win_01_p | 1.225 | Win_02_p | 1.1425
[39 empty] | Doors | 1-22 | Doo_05_r |  |  |  | Doo_04_r | 1-0 | Doo_04_r | 1-0
AT-OFF-1945-1969-21 | AT | Non-residential | Office (OFF) | 1945 | 1969 | Standard | Concrete | 878.8941 | 747.06 | 113.683 | 2636.6822 | 6 | 9 | 0 | 10643 | 894 | 263 | 128 | 259 | 0.88889 | 0.11111 | 0 | 84.68 | 80.446 | 50.4171 | 31.5735 | 73.11 | 4.7 | 107.54 | 102.163 | 64.0275 | 40.097 | 46.79 | 4.88 | 44.82 | 79.68 | 0 | 1270.0019 | Foundation | 146.4823 | Efo_60_a | 2.44 | [6 empty] | oil central heating, condensing boiler | OIL_01_r | 0.068887 |  | district heating | DIH_01_r | 0.26
[39 empty] | Retaining walls | 325.3283 | EAm_62_a | 2.98 | [6 empty] | gas central heating, condensing boiler | GAS_01_r | 0.15 |  | pellets central heating | PEL_01_r | 0.122
[39 empty] | Ground floor | 146.4823 | KDo_60_a | 1.5 |  |  | REN_02_a | 0.175 | REN_02_a | 0.175 | wood central heating | PEL_01_r | 0.27 |  | pellets central heating, with solar thermal | PEL_01_s | 0.021
[39 empty] | External walls | 787.894 | AWm_66_a | 0.4 |  |  | REN_01_a | 0.225 | REN_01_a | 0.13 | heat pump | HEP_01_r | 0.05 |  | electric direct heating, with solar thermal | ELE_01_s | 0.021
[39 empty] | Internal walls, load-bearing | 290.0421 | IWm_64_a | [7 empty] | district heating | DIH_01_r | 0.3 |  | heat pump | HEP_01_r | 0.582
[39 empty] | Internal walls, non load-bearing | 483.3847 | IWm_72_a | [7 empty] | electric direct heating | ELE_01_r | 0.16
[39 empty] | Upper floors | 732.4117 | GDm_55_a
[39 empty] | Roof | 124.51 | DAI_73_a | 0.7 | REN_03_a | 0.2 | REN_03_a | 0.2 | REN_03_a | 0.1075
[39 empty] | Windows | 149.412 | Win_60_w | 3.2 |  |  | Win_01_p | 1.425 | Win_02_p | 1.3
[39 empty] | Doors | 1-22 | Doo_05_r |  |  |  | Doo_04_r | 1-0 | Doo_04_r | 1-0
AT-OFF-1970-1979-21 | AT | Non-residential | Office (OFF) | 1970 | 1979 | Standard | Concrete | 900.3993 | 765.3394 | 117.9094 | 2701.1978 | 6 | 10 | 0 | 8559 | 719 | 211 | 103 | 208 | 0.88889 | 0.11111 | 0 | 75.42 | 71.649 | 48.3976 | 29.384 | 74.85 | 4.7 | 95.78 | 90.991 | 61.4628 | 37.3164 | 47.9 | 4.88 | 44.82 | 79.68 | 0 | 1301.0769 | Foundation | 150.0665 | Efo_70_a | 2.44 | [6 empty] | oil central heating, condensing boiler | OIL_01_r | 0.068887 |  | district heating | DIH_01_r | 0.26
[39 empty] | Retaining walls | 329.2844 | EAm_62_a | 2.98 | [6 empty] | gas central heating, condensing boiler | GAS_01_r | 0.15 |  | pellets central heating | PEL_01_r | 0.122
[39 empty] | Ground floor | 150.0665 | GDm_75_a | 1 |  |  | REN_02_a | 0.165 | REN_02_a | 0.165 | wood central heating | PEL_01_r | 0.27 |  | pellets central heating, with solar thermal | PEL_01_s | 0.021
[39 empty] | External walls | 795.636 | AWm_66_a | 0.4 |  |  | REN_01_a | 0.225 | REN_01_a | 0.1275 | heat pump | HEP_01_r | 0.05 |  | electric direct heating, with solar thermal | ELE_01_s | 0.021
[39 empty] | Internal walls, load-bearing | 297.139 | IWm_64_a | [7 empty] | district heating | DIH_01_r | 0.3 |  | heat pump | HEP_01_r | 0.582
[39 empty] | Internal walls, non load-bearing | 495.2124 | IWm_73_a | [7 empty] | electric direct heating | ELE_01_r | 0.16
[39 empty] | Upper floors | 750.3327 | GDm_75_a
[39 empty] | Roof | 127.5566 | DAI_74_a | 0.65 | REN_06_a | 0.1975 | REN_06_a | 0.1975 | REN_06_a | 0.1175
[39 empty] | Windows | 153.0679 | Win_70_w | 3.2 |  |  | Win_01_p | 1.4 | Win_02_p | 1.3
[39 empty] | Doors | 1-22 | Doo_05_r |  |  |  | Doo_04_r | 1-0 | Doo_04_r | 1-0
AT-OFF-1980-1989-11 | AT | Non-residential | Office (OFF) | 1980 | 1989 | Standard | Steel | 992.126 | 843.3071 | 131.9959 | 2976.3781 | 6 | 10 | 0 | 7087 | 595 | 175 | 85 | 173 | 0.90909 | 0.090909 | 0 | 56.23 | 53.4185 | 35.8109 | 22.5557 | 75.6 | 4.7 | 60.49 | 57.4655 | 38.524 | 24.2646 | 40.64 | 4.88 | 44.82 | 79.68 | 0 | 1433.6221 | Foundation | 165.3543 | Efo_80_a | 0.65 | [6 empty] | oil central heating, condensing boiler | OIL_01_r | 0.068887 |  | district heating | DIH_01_r | 0.26
[39 empty] | Retaining walls | 345.6504 | EAm_80_a | 3.59 | [6 empty] | gas central heating, condensing boiler | GAS_01_r | 0.15 |  | pellets central heating | PEL_01_r | 0.122
[39 empty] | Ground floor | 165.3543 | GDm_82_a | 0.6 |  |  | REN_02_a | 0.1525 | REN_02_a | 0.1525 | wood central heating | PEL_01_r | 0.27 |  | pellets central heating, with solar thermal | PEL_01_s | 0.021
[39 empty] | External walls | 827.1946 | AWI_81_a | 0.4 |  |  | REN_01_a | 0.2175 | REN_01_a | 0.1275 | heat pump | HEP_01_r | 0.05 |  | electric direct heating, with solar thermal | ELE_01_s | 0.021
[39 empty] | Internal walls, load-bearing | 327.4096 | IWm_64_a | [7 empty] | district heating | DIH_01_r | 0.3 |  | heat pump | HEP_01_r | 0.582
[39 empty] | Internal walls, non load-bearing | 545.6614 | IWm_73_a | [7 empty] | electric direct heating | ELE_01_r | 0.16
[39 empty] | Upper floors | 826.7717 | GDm_82_a
[39 empty] | Roof | 140.5512 | DAI_74_a | 0.65 | REN_05_a | 0.18 | REN_05_a | 0.18 | REN_05_a | 0.09
[39 empty] | Windows | 168.6614 | AWI_81_a | 0.4 |  |  | Win_01_p | 1.4 | Win_02_p | 1.3
[39 empty] | Doors | 1-22 | Doo_05_r |  |  |  | Doo_04_r | 1-0 | Doo_04_r | 1-0
AT-OFF-1990-1999-11 | AT | Non-residential | Office (OFF) | 1990 | 1999 | Standard | Steel | 1058.8235 | 900 | 200 | 3176.4706 | 6 | 10 | 0 | 3320 | 279 | 82 | 40 | 0 | 0.88235 | 0.11765 | 0 | 47.63 | 45.2485 | 38.8737 | 31.8745 | 63.5 | 4.7 | 60.49 | 57.4655 | 49.3695 | 40.4805 | 40.64 | 4.88 | 44.82 | 79.68 | 0 | 1530 | Foundation | 176.4706 | Efo_80_a | 0.65 | [6 empty] | oil central heating, condensing boiler | OIL_01_r | 0.068887 |  | district heating | DIH_01_r | 0.26
[39 empty] | Retaining walls | 357.0799 | EAm_80_a | 3.59 | [6 empty] | gas central heating, condensing boiler | GAS_01_r | 0.15 |  | pellets central heating | PEL_01_r | 0.122
[39 empty] | Ground floor | 176.4706 | GDm_82_a | 0.5 |  |  | REN_02_a | 0.1325 | REN_02_a | 0.1325 | wood central heating | PEL_01_r | 0.27 |  | pellets central heating, with solar thermal | PEL_01_s | 0.021
[39 empty] | External walls | 848.7857 | AWI_81_a | 0.4 |  |  | REN_01_a | 0.23 | REN_01_a | 0.16 | heat pump | HEP_01_r | 0.05 |  | electric direct heating, with solar thermal | ELE_01_s | 0.021
[39 empty] | Internal walls, load-bearing | 349.4203 | IWm_64_a | [7 empty] | district heating | DIH_01_r | 0.3 |  | heat pump | HEP_01_r | 0.582
[39 empty] | Internal walls, non load-bearing | 582.3445 | IWm_73_a | [7 empty] | electric direct heating | ELE_01_r | 0.16
[39 empty] | Upper floors | 882.3529 | GDm_82_a
[39 empty] | Roof | 150 | DAI_74_a | 0.3 | REN_05_a | 0.1325 | REN_05_a | 0.1325 | REN_05_a | 0.075
[39 empty] | Windows | 180 | AWI_81_a | 0.4 |  |  | Win_01_p | 1.4 | Win_02_p | 1.3
[39 empty] | Doors | 1-22 | Doo_05_r |  |  |  | Doo_04_r | 1-0 | Doo_04_r | 1-0
AT-OFF-2000-2010-21 | AT | Non-residential | Office (OFF) | 2000 | 2010 | Standard | Concrete | 734.1176 | 624 | 113.4545 | 2202.3529 | 6 | 5 | 0 | 6477 | 0 | 0 | 0 | 0 | 0.90909 | 0.090909 | 0 | 18.52 | 0 | 0 | 0 | 57.79 | 4.7 | 23.53 | 0 | 0 | 0 | 36.98 | 4.88 | 44.82 | 79.68 | 0 | 1060.8 | Foundation | 122.3529 | Efu_01_a | 0.34596 | [6 empty] | oil central heating, condensing boiler | OIL_01_r | 0.068887 |  | district heating | DIH_01_r | 0.26
[39 empty] | Retaining walls | 297.3285 | EAm_02_a | 0.34596 | [6 empty] | gas central heating, condensing boiler | GAS_01_r | 0.15 |  | pellets central heating | PEL_01_r | 0.122
[39 empty] | Ground floor | 122.3529 | GDm_82_a | 0.45 | [6 empty] | wood central heating | PEL_01_r | 0.27 |  | pellets central heating, with solar thermal | PEL_01_s | 0.021
[39 empty] | External walls | 731.8353 | AWI_00_a | 0.3 | [6 empty] | heat pump | HEP_01_r | 0.05 |  | electric direct heating, with solar thermal | ELE_01_s | 0.021
[39 empty] | Internal walls, load-bearing | 242.2647 | IWm_64_a | [7 empty] | district heating | DIH_01_r | 0.3 |  | heat pump | HEP_01_r | 0.582
[39 empty] | Internal walls, non load-bearing | 403.7588 | IWI_01_a | [7 empty] | electric direct heating | ELE_01_r | 0.16
[39 empty] | Upper floors | 611.7647 | GDm_82_a
[39 empty] | Roof | 104 | DAm_08_a | 0.2
[39 empty] | Windows | 124.8 | Win_02_a | 1.3
[39 empty] | Doors | 1-22 | Doo_05_r
AT-OFF-2011-2022-11 | AT | Non-residential | Office (OFF) | 2011 | 2022 | Standard | Masonry | 676.746 | 575.2341 | 115.0468 | 2030.2381 | 6 | 10 | 0 | 4837 | 0 | 0 | 0 | 0 | 0.85714 | 0.14286 | 0 | 14.69 | 0 | 0 | 0 | 56.59 | 4.7 | 18.65 | 0 | 0 | 0 | 36.22 | 4.88 | 44.82 | 79.68 | 0 | 977.898 | Foundation | 112.791 | Efu_01_a | 0.38846 | [6 empty] | gas central heating, condensing boiler | GAS_01_r | 0.8 |  | district heating | DIH_01_r | 0.26
[39 empty] | Retaining walls | 285.474 | EAm_02_a | 0.38846 | [6 empty] | gas central heating, condensing boiler, with solar thermal | GAS_01_s | 0.04 |  | pellets central heating | PEL_01_r | 0.122
[39 empty] | Ground floor | 112.791 | KDu_01_a | 0.4 | [6 empty] | district heating | DIH_01_r | 0.13 |  | pellets central heating, with solar thermal | PEL_01_s | 0.021
[39 empty] | External walls | 707.4344 | AWm_13_a | 0.35 | [6 empty] | heat pump | HEP_01_r | 0.03 |  | electric direct heating, with solar thermal | ELE_01_s | 0.021
[39 empty] | Internal walls, load-bearing | 223.3316 | IWm_09_a | [11 empty] | heat pump | HEP_01_r | 0.582
[39 empty] | Internal walls, non load-bearing | 372.2049 | IWI_01_a
[39 empty] | Upper floors | 563.955 | GDm_05_a
[39 empty] | Roof | 95.8724 | DAm_08_a | 0.19151
[39 empty] | Windows | 115.0468 | Win_01_a | 1.4
[39 empty] | Doors | 1-22 | Doo_05_r
AT-OFF-2011-2022-21 | AT | Non-residential | Office (OFF) | 2011 | 2022 | Standard | Concrete | 676.746 | 575.2341 | 115.0468 | 2030.2381 | 6 | 10 | 0 | 4089 | 0 | 0 | 0 | 0 | 0.85714 | 0.14286 | 0 | 14.69 | 0 | 0 | 0 | 56.59 | 4.7 | 18.65 | 0 | 0 | 0 | 36.22 | 4.88 | 44.82 | 79.68 | 0 | 977.898 | Foundation | 112.791 | Efu_01_a | 0.38846 | [6 empty] | gas central heating, condensing boiler | GAS_01_r | 0.8 |  | district heating | DIH_01_r | 0.26
[39 empty] | Retaining walls | 285.474 | EAm_02_a | 0.38846 | [6 empty] | gas central heating, condensing boiler, with solar thermal | GAS_01_s | 0.04 |  | pellets central heating | PEL_01_r | 0.122
[39 empty] | Ground floor | 112.791 | KDu_01_a | 0.4 | [6 empty] | district heating | DIH_01_r | 0.13 |  | pellets central heating, with solar thermal | PEL_01_s | 0.021
[39 empty] | External walls | 707.4344 | AWm_12_a | 0.35 | [6 empty] | heat pump | HEP_01_r | 0.03 |  | electric direct heating, with solar thermal | ELE_01_s | 0.021
[39 empty] | Internal walls, load-bearing | 223.3316 | IWm_10_a | [11 empty] | heat pump | HEP_01_r | 0.582
[39 empty] | Internal walls, non load-bearing | 372.2049 | IWI_01_a
[39 empty] | Upper floors | 563.955 | GDm_05_a
[39 empty] | Roof | 95.8724 | DAm_08_a | 0.19151
[39 empty] | Windows | 115.0468 | Win_01_p | 1.4
[39 empty] | Doors | 1-22 | Doo_05_r
AT-OFF-2011-2022-31 | AT | Non-residential | Office (OFF) | 2011 | 2022 | Standard | Wood massive | 676.746 | 575.2341 | 115.0468 | 2030.2381 | 6 | 10 | 0 | 1048 | 0 | 0 | 0 | 0 | 0.85714 | 0.14286 | 0 | 14.69 | 0 | 0 | 0 | 56.59 | 4.7 | 18.65 | 0 | 0 | 0 | 36.22 | 4.88 | 44.82 | 79.68 | 0 | 977.898 | Foundation | 112.791 | Efu_01_a | 0.38846 | [6 empty] | gas central heating, condensing boiler | GAS_01_r | 0.8 |  | district heating | DIH_01_r | 0.26
[39 empty] | Retaining walls | 285.474 | EAm_02_a | 0.38846 | [6 empty] | gas central heating, condensing boiler, with solar thermal | GAS_01_s | 0.04 |  | pellets central heating | PEL_01_r | 0.122
[39 empty] | Ground floor | 112.791 | KDu_01_a | 0.4 | [6 empty] | district heating | DIH_01_r | 0.13 |  | pellets central heating, with solar thermal | PEL_01_s | 0.021
[39 empty] | External walls | 707.4344 | AWm_09_a | 0.35 | [6 empty] | heat pump | HEP_01_r | 0.03 |  | electric direct heating, with solar thermal | ELE_01_s | 0.021
[39 empty] | Internal walls, load-bearing | 223.3316 | IWm_06_a | [11 empty] | heat pump | HEP_01_r | 0.582
[39 empty] | Internal walls, non load-bearing | 372.2049 | IWI_01_a
[39 empty] | Upper floors | 563.955 | GDh_03_a
[39 empty] | Roof | 95.8724 | DAh_02_a | 0.19151
[39 empty] | Windows | 115.0468 | Win_01_m | 1.4
[39 empty] | Doors | 1-22 | Doo_05_r
AT-OFF-2011-2022-12 | AT | Non-residential | Office (OFF) | 2011 | 2022 | Advanced | Masonry | 676.746 | 575.2341 | 115.0468 | 2030.2381 | 6 | 10 | 0 | 3518 | 0 | 0 | 0 | 0 | 0.85714 | 0.14286 | 0 | 14.69 | 0 | 0 | 0 | 56.59 | 4.7 | 18.65 | 0 | 0 | 0 | 36.22 | 4.88 | 44.82 | 79.68 | 0 | 977.898 | Foundation | 112.791 | Efu_01_a | 0.2375 | [6 empty] | gas central heating, condensing boiler | GAS_01_r | 0.8 |  | district heating | DIH_01_r | 0.26
[39 empty] | Retaining walls | 285.474 | EAm_02_a | 0.2375 | [6 empty] | gas central heating, condensing boiler, with solar thermal | GAS_01_s | 0.04 |  | pellets central heating | PEL_01_r | 0.122
[39 empty] | Ground floor | 112.791 | KDu_01_a | 0.2375 | [6 empty] | district heating | DIH_01_r | 0.13 |  | pellets central heating, with solar thermal | PEL_01_s | 0.021
[39 empty] | External walls | 707.4344 | AWm_13_a | 0.17 | [6 empty] | heat pump | HEP_01_r | 0.03 |  | electric direct heating, with solar thermal | ELE_01_s | 0.021
[39 empty] | Internal walls, load-bearing | 223.3316 | IWm_09_a | [11 empty] | heat pump | HEP_01_r | 0.582
[39 empty] | Internal walls, non load-bearing | 372.2049 | IWI_01_a
[39 empty] | Upper floors | 563.955 | GDm_05_a
[39 empty] | Roof | 95.8724 | DAm_08_a | 0.1675
[39 empty] | Windows | 115.0468 | Win_02_a | 1.2
[39 empty] | Doors | 1-22 | Doo_05_r
AT-OFF-2011-2022-22 | AT | Non-residential | Office (OFF) | 2011 | 2022 | Advanced | Concrete | 676.746 | 575.2341 | 115.0468 | 2030.2381 | 6 | 10 | 0 | 2974 | 0 | 0 | 0 | 0 | 0.85714 | 0.14286 | 0 | 14.69 | 0 | 0 | 0 | 56.59 | 4.7 | 18.65 | 0 | 0 | 0 | 36.22 | 4.88 | 44.82 | 79.68 | 0 | 977.898 | Foundation | 112.791 | Efu_01_a | 0.2375 | [6 empty] | gas central heating, condensing boiler | GAS_01_r | 0.8 |  | district heating | DIH_01_r | 0.26
[39 empty] | Retaining walls | 285.474 | EAm_02_a | 0.2375 | [6 empty] | gas central heating, condensing boiler, with solar thermal | GAS_01_s | 0.04 |  | pellets central heating | PEL_01_r | 0.122
[39 empty] | Ground floor | 112.791 | KDu_01_a | 0.2375 | [6 empty] | district heating | DIH_01_r | 0.13 |  | pellets central heating, with solar thermal | PEL_01_s | 0.021
[39 empty] | External walls | 707.4344 | AWm_12_a | 0.17 | [6 empty] | heat pump | HEP_01_r | 0.03 |  | electric direct heating, with solar thermal | ELE_01_s | 0.021
[39 empty] | Internal walls, load-bearing | 223.3316 | IWm_10_a | [11 empty] | heat pump | HEP_01_r | 0.582
[39 empty] | Internal walls, non load-bearing | 372.2049 | IWI_01_a
[39 empty] | Upper floors | 563.955 | GDm_05_a
[39 empty] | Roof | 95.8724 | DAm_08_a | 0.1675
[39 empty] | Windows | 115.0468 | Win_02_a | 1.2
[39 empty] | Doors | 1-22 | Doo_05_r | 0
AT-OFF-2011-2022-32 | AT | Non-residential | Office (OFF) | 2011 | 2022 | Advanced | Wood massive | 676.746 | 575.2341 | 115.0468 | 2030.2381 | 6 | 10 | 0 | 762 | 0 | 0 | 0 | 0 | 0.85714 | 0.14286 | 0 | 14.69 | 0 | 0 | 0 | 56.59 | 4.7 | 18.65 | 0 | 0 | 0 | 36.22 | 4.88 | 44.82 | 79.68 | 0 | 977.898 | Foundation | 112.791 | Efu_01_a | 0.2375 | [6 empty] | gas central heating, condensing boiler | GAS_01_r | 0.8 |  | district heating | DIH_01_r | 0.26
[39 empty] | Retaining walls | 285.474 | EAm_02_a | 0.2375 | [6 empty] | gas central heating, condensing boiler, with solar thermal | GAS_01_s | 0.04 |  | pellets central heating | PEL_01_r | 0.122
[39 empty] | Ground floor | 112.791 | KDu_01_a | 0.2375 | [6 empty] | district heating | DIH_01_r | 0.13 |  | pellets central heating, with solar thermal | PEL_01_s | 0.021
[39 empty] | External walls | 707.4344 | AWm_09_a | 0.17 | [6 empty] | heat pump | HEP_01_r | 0.03 |  | electric direct heating, with solar thermal | ELE_01_s | 0.021
[39 empty] | Internal walls, load-bearing | 223.3316 | IWm_06_a | [11 empty] | heat pump | HEP_01_r | 0.582
[39 empty] | Internal walls, non load-bearing | 372.2049 | IWI_01_a
[39 empty] | Upper floors | 563.955 | GDh_03_a
[39 empty] | Roof | 95.8724 | DAh_02_a | 0.1675
[39 empty] | Windows | 115.0468 | Win_02_m | 1.2
[39 empty] | Doors | 1-22 | Doo_05_r
AT-OFF-2011-2022-13 | AT | Non-residential | Office (OFF) | 2011 | 2022 | Passive | Masonry | 676.746 | 575.2341 | 115.0468 | 2030.2381 | 6 | 10 | 0 | 440 | 0 | 0 | 0 | 0 | 0.85714 | 0.14286 | 0 | 14.69 | 0 | 0 | 0 | 56.59 | 4.7 | 18.65 | 0 | 0 | 0 | 36.22 | 4.88 | 44.82 | 79.68 | 0 | 977.898 | Foundation | 112.791 | Efu_01_a | 0.15 | [6 empty] | district heating | DIH_01_r | 0.25 |  | district heating | DIH_01_r | 0.25
[39 empty] | Retaining walls | 285.474 | EAm_02_a | 0.16 | [6 empty] | pellets central heating, with solar thermal | PEL_01_s | 0.01 |  | pellets central heating, with solar thermal | PEL_01_r | 0.01
[39 empty] | Ground floor | 112.791 | KDu_01_a | 0.15 | [6 empty] | electric direct heating, with solar thermal | ELE_01_s | 0.03 |  | electric direct heating, with solar thermal | PEL_01_s | 0.03
[39 empty] | External walls | 707.4344 | AWm_13_a | [7 empty] | heat pump | HEP_01_r | 0.71 |  | heat pump | ELE_01_s | 0.71
[39 empty] | Internal walls, load-bearing | 223.3316 | IWm_09_a | [12 empty] | HEP_01_r
[39 empty] | Internal walls, non load-bearing | 372.2049 | IWI_01_a
[39 empty] | Upper floors | 563.955 | GDm_05_a
[39 empty] | Roof | 95.8724 | DAm_08_a | 0.1
[39 empty] | Windows | 115.0468 | Win_02_a
[39 empty] | Doors | 1-22 | Doo_05_r
AT-OFF-2011-2022-23 | AT | Non-residential | Office (OFF) | 2011 | 2022 | Passive | Concrete | 676.746 | 575.2341 | 115.0468 | 2030.2381 | 6 | 10 | 0 | 372 | 0 | 0 | 0 | 0 | 0.85714 | 0.14286 | 0 | 14.69 | 0 | 0 | 0 | 56.59 | 4.7 | 18.65 | 0 | 0 | 0 | 36.22 | 4.88 | 44.82 | 79.68 | 0 | 977.898 | Foundation | 112.791 | Efu_01_a | 0.15 | [6 empty] | district heating | DIH_01_r | 0.25 |  | district heating | DIH_01_r | 0.25
[39 empty] | Retaining walls | 285.474 | EAm_02_a | 0.16 | [6 empty] | pellets central heating, with solar thermal | PEL_01_s | 0.01 |  | pellets central heating, with solar thermal | PEL_01_s | 0.01
[39 empty] | Ground floor | 112.791 | KDu_01_a | 0.15 | [6 empty] | electric direct heating, with solar thermal | ELE_01_s | 0.03 |  | electric direct heating, with solar thermal | ELE_01_s | 0.03
[39 empty] | External walls | 707.4344 | AWm_12_a | 0.12 | [6 empty] | heat pump | HEP_01_r | 0.71 |  | heat pump | HEP_01_r | 0.71
[39 empty] | Internal walls, load-bearing | 223.3316 | IWm_10_a
[39 empty] | Internal walls, non load-bearing | 372.2049 | IWI_01_a
[39 empty] | Upper floors | 563.955 | GDm_05_a
[39 empty] | Roof | 95.8724 | DAm_08_a | 0.1
[39 empty] | Windows | 115.0468 | Win_02_a
[39 empty] | Doors | 1-22 | Doo_05_r
AT-OFF-2011-2022-33 | AT | Non-residential | Office (OFF) | 2011 | 2022 | Passive | Wood massive | 676.746 | 575.2341 | 115.0468 | 2030.2381 | 6 | 10 | 0 | 96 | 0 | 0 | 0 | 0 | 0.85714 | 0.14286 | 0 | 14.69 | 0 | 0 | 0 | 56.59 | 4.7 | 18.65 | 0 | 0 | 0 | 36.22 | 4.88 | 44.82 | 79.68 | 0 | 977.898 | Foundation | 112.791 | Efu_01_a | 0.15 | [6 empty] | district heating | DIH_01_r | 0.25 |  | district heating | DIH_01_r | 0.25
[39 empty] | Retaining walls | 285.474 | EAm_02_a | 0.16 | [6 empty] | pellets central heating, with solar thermal | PEL_01_s | 0.01 |  | pellets central heating, with solar thermal | PEL_01_s | 0.01
[39 empty] | Ground floor | 112.791 | KDu_01_a | 0.15 | [6 empty] | electric direct heating, with solar thermal | ELE_01_s | 0.03 |  | electric direct heating, with solar thermal | ELE_01_s | 0.03
[39 empty] | External walls | 707.4344 | AWm_09_a | 0.1 | [6 empty] | heat pump | HEP_01_r | 0.71 |  | heat pump | HEP_01_r | 0.71
[39 empty] | Internal walls, load-bearing | 223.3316 | IWm_06_a
[39 empty] | Internal walls, non load-bearing | 372.2049 | IWI_01_a
[39 empty] | Upper floors | 563.955 | GDh_03_a
[39 empty] | Roof | 95.8724 | DAh_02_a
[39 empty] | Windows | 115.0468 | Win_02_m
[39 empty] | Doors | 1-22 | Doo_05_r
AT-OTH-1850-1944-11 | AT | Non-residential | Other non-residential building (OTH) | 1850 | 1944 | Standard | Masonry | 775.7921 | 715.2803 | 113.0774 | 2327.3764 | 3 | 4 | 0 | 22591 | 1898 | 558 | 271 | 550 | 0.83333 | 0.16667 | 0 | 140.58 | 133.551 | 87.5424 | 54.3376 | 79.69 | 4.71 | 178.54 | 169.613 | 111.181 | 69.0101 | 51 | 4.9 | 89.1 | 0 | 0 | 22967.4133 | Foundation | 258.5974 | Efo_19_a | 1.7814 | [6 empty] | oil central heating, condensing boiler | OIL_01_r | 0.068887 |  | district heating | DIH_01_r | 0.294
[39 empty] | Retaining walls | 216.1281 | EAm_18_a | 0.68 | [6 empty] | gas central heating, condensing boiler | GAS_01_r | 0.15 |  | pellets central heating | PEL_01_r | 0.005
[39 empty] | Ground floor | 258.5974 | KDo_18_a | 0.99 |  |  | REN_02_a | 0.23 | REN_02_a | 0.20625 | wood central heating | PEL_01_r | 0.27 |  | electric direct heating, with solar thermal | ELE_01_s | 0.005
[39 empty] | External walls | 180.411 | AWm_50_a | 0.97 |  |  | REN_01_a | 0.23143 | REN_01_a | 0.12429 | heat pump | HEP_01_r | 0.05 |  | heat pump | HEP_01_r | 0.691
[39 empty] | External walls | 360.8221 | AWm_51_a | 1.22 |  |  | REN_01_a | 0.23143 | REN_01_a | 0.12429 | district heating | DIH_01_r | 0.3
[39 empty] | Internal walls, load-bearing | 139.646 | IWm_64_a | [7 empty] | electric direct heating | ELE_01_r | 0.16
[39 empty] | Internal walls, non load-bearing | 232.7342 | IWm_19_a
[39 empty] | Upper floors | 258.5974 | KDo_19_a
[39 empty] | Upper floors | 258.5974 | GDm_18_a
[39 empty] | Attic floor | 258.5974 | GDm_19_a | 1.02 | REN_03_a | 0.225 | REN_03_a | 0.225 | REN_03_a | 0.11375
[39 empty] | Roof | 298.6025 | DAI_18_a | 1.1
[39 empty] | Windows | 107.2921 | Win_50_k | 3.2 |  |  | Win_01_p | 1.225 | Win_02_p | 1.1425
[39 empty] | Doors | 2-22 | Doo_05_r |  |  |  | Doo_04_r | 1-0 | Doo_04_r | 1-0
AT-OTH-1945-1969-11 | AT | Non-residential | Other non-residential building (OTH) | 1945 | 1969 | Standard | Steel | 870.8416 | 802.916 | 122.4962 | 2612.5248 | 3 | 4 | 0 | 24358 | 2046 | 602 | 292 | 593 | 0.8 | 0.2 | 0 | 183.98 | 174.781 | 109.5387 | 68.5981 | 82.68 | 4.71 | 233.65 | 221.9675 | 139.1114 | 87.1179 | 52.92 | 4.9 | 89.1 | 0 | 0 | 22967.4133 | Foundation | 290.2805 | Efo_61_a | 2.44 | [6 empty] | oil central heating, condensing boiler | OIL_01_r | 0.068887 |  | district heating | DIH_01_r | 0.294
[39 empty] | Retaining walls | 228.9856 | EAm_62_a | 2.6886 | [6 empty] | gas central heating, condensing boiler | GAS_01_r | 0.15 |  | pellets central heating | PEL_01_r | 0.005
[39 empty] | Ground floor | 290.2805 | KDo_63_a | 1.5 |  |  | REN_02_a | 0.175 | REN_02_a | 0.175 | wood central heating | PEL_01_r | 0.27 |  | electric direct heating, with solar thermal | ELE_01_s | 0.005
[39 empty] | External walls | 566.6686 | AWm_67_a | 0.48 |  |  | REN_01_a | 0.225 | REN_01_a | 0.13 | heat pump | HEP_01_r | 0.05 |  | heat pump | HEP_01_r | 0.691
[39 empty] | Internal walls, load-bearing | 156.7553 | IWm_65_a | [7 empty] | district heating | DIH_01_r | 0.3
[39 empty] | Internal walls, non load-bearing | 261.2487 | IWm_62_a | [7 empty] | electric direct heating | ELE_01_r | 0.16
[39 empty] | Upper floors | 580.5611 | GDm_62_a
[39 empty] | Roof | 294.7586 | DAI_61_a | 0.7 | REN_03_a | 0.2 | REN_03_a | 0.2 | REN_03_a | 0.1075
[39 empty] | Windows | 120.4374 | Win_50_k | 3.4 |  |  | Win_01_p | 1.425 | Win_02_p | 1.3
[39 empty] | Doors | 2-22 | Doo_05_r |  |  |  | Doo_04_r | 1-0 | Doo_04_r | 1-0
AT-OTH-1970-1979-11 | AT | Non-residential | Other non-residential building (OTH) | 1970 | 1979 | Standard | Steel | 1654.7842 | 1525.7111 | 232.8318 | 4964.3527 | 3 | 5 | 0 | 10954 | 920 | 271 | 131 | 267 | 0.81633 | 0.18367 | 0 | 183.93 | 174.7335 | 118.0294 | 71.6601 | 85.67 | 4.71 | 233.59 | 221.9105 | 149.8966 | 91.0079 | 54.83 | 4.9 | 89.1 | 0 | 0 | 22967.4133 | Foundation | 551.5947 | Efo_70_a | 2.44 |  |  | REN_08_a | 0.165 | REN_08_a | 0.165 | oil central heating, condensing boiler | OIL_01_r | 0.068887 |  | district heating | DIH_01_r | 0.294
[39 empty] | Retaining walls | 0 | 0 | [7 empty] | gas central heating, condensing boiler | GAS_01_r | 0.15 |  | pellets central heating | PEL_01_r | 0.005
[39 empty] | Ground floor | 0 | 0 | [7 empty] | wood central heating | PEL_01_r | 0.27 |  | electric direct heating, with solar thermal | ELE_01_s | 0.005
[39 empty] | External walls | 718.3065 | AWm_67_a | 0.48 |  |  | REN_01_a | 0.225 | REN_01_a | 0.1275 | heat pump | HEP_01_r | 0.05 |  | heat pump | HEP_01_r | 0.691
[39 empty] | Internal walls, load-bearing | 297.8684 | IWm_65_a | [7 empty] | district heating | DIH_01_r | 0.3
[39 empty] | Internal walls, non load-bearing | 496.428 | IWm_72_a | [7 empty] | electric direct heating | ELE_01_r | 0.16
[39 empty] | Upper floors | 1103.1895 | GDm_75_a
[39 empty] | Roof | 560.104 | DAI_61_a | 0.6 | REN_06_a | 0.1975 | REN_06_a | 0.1975 | REN_06_a | 0.1175
[39 empty] | Windows | 228.8567 | Win_50_k | 2.4 |  |  | Win_01_p | 1.4 | Win_02_p | 1.3
[39 empty] | Doors | 2-22 | Doo_05_r |  |  |  | Doo_04_r | 1-0 | Doo_04_r | 1-0
AT-OTH-1980-1989-11 | AT | Non-residential | Other non-residential building (OTH) | 1980 | 1989 | Standard | Steel | 1706.3188 | 1573.226 | 242.0348 | 5118.9565 | 3 | 5 | 0 | 10151 | 853 | 251 | 122 | 247 | 0.83333 | 0.16667 | 0 | 183.89 | 174.6955 | 117.1131 | 73.7644 | 88.66 | 4.71 | 233.54 | 221.863 | 148.7335 | 93.6807 | 56.74 | 4.9 | 89.1 | 0 | 0 | 22967.4133 | Foundation | 568.7729 | Efo_80_a | 2.44 |  |  | REN_08_a | 0.1525 | REN_08_a | 0.1525 | oil central heating, condensing boiler | OIL_01_r | 0.068887 |  | district heating | DIH_01_r | 0.294
[39 empty] | Retaining walls | 0 | 0 | [7 empty] | gas central heating, condensing boiler | GAS_01_r | 0.15 |  | pellets central heating | PEL_01_r | 0.005
[39 empty] | Ground floor | 0 | 0 | [7 empty] | wood central heating | PEL_01_r | 0.27 |  | electric direct heating, with solar thermal | ELE_01_s | 0.005
[39 empty] | External walls | 725.8149 | AWm_84_a | 0.48 |  |  | REN_01_a | 0.2175 | REN_01_a | 0.1275 | heat pump | HEP_01_r | 0.05 |  | heat pump | HEP_01_r | 0.691
[39 empty] | Internal walls, load-bearing | 307.1449 | IWm_65_a | [7 empty] | district heating | DIH_01_r | 0.3
[39 empty] | Internal walls, non load-bearing | 511.8882 | IWm_82_a | [7 empty] | electric direct heating | ELE_01_r | 0.16
[39 empty] | Upper floors | 1137.5459 | GDm_82_a
[39 empty] | Roof | 577.5472 | DAI_83_a | 0.4 | REN_05_a | 0.18 | REN_05_a | 0.18 | REN_05_a | 0.09
[39 empty] | Windows | 235.9839 | Win_80_w | 2.1 |  |  | Win_01_p | 1.4 | Win_02_p | 1.3
[39 empty] | Doors | 2-22 | Doo_05_r |  |  |  | Doo_04_r | 1-0 | Doo_04_r | 1-0
AT-OTH-1990-1999-11 | AT | Non-residential | Other non-residential building (OTH) | 1990 | 1999 | Standard | Steel | 2025.036 | 1867.0832 | 284.8499 | 0 | 3 | 4 | 0 | 4084 | 343 | 101 | 49 | 0 | 0.81081 | 0.18919 | 0 | 183.85 | 174.6575 | 150.0511 | 123.0343 | 91.65 | 4.71 | 233.48 | 221.806 | 190.5571 | 156.2472 | 58.65 | 4.9 | 89.1 | 0 | 0 | 22967.4133 | Foundation | 675.012 | Efo_00_a | 0.5 | [6 empty] | oil central heating, condensing boiler | OIL_01_r | 0.068887 |  | district heating | DIH_01_r | 0.294
[39 empty] | Retaining walls | 0 | 0 | [7 empty] | gas central heating, condensing boiler | GAS_01_r | 0.15 |  | pellets central heating | PEL_01_r | 0.005
[39 empty] | Ground floor | 0 | 0 |  |  |  | REN_02_a | 0.1325 | REN_02_a | 0.1325 | wood central heating | PEL_01_r | 0.27 |  | electric direct heating, with solar thermal | ELE_01_s | 0.005
[39 empty] | External walls | 767.7185 | AWm_15_a | 0.48 |  |  | REN_01_a | 0.23 | REN_01_a | 0.16 | heat pump | HEP_01_r | 0.05 |  | heat pump | HEP_01_r | 0.691
[39 empty] | Internal walls, load-bearing | 364.5153 | IWm_65_a | [7 empty] | district heating | DIH_01_r | 0.3
[39 empty] | Internal walls, non load-bearing | 607.502 | IWI_01_a | [7 empty] | electric direct heating | ELE_01_r | 0.16
[39 empty] | Upper floors | 1350.024 | GDm_82_a
[39 empty] | Roof | 622.3611 | DAm_09_a | 0.3 | REN_05_a | 0.1325 | REN_05_a | 0.1325 | REN_05_a | 0.075
[39 empty] | Windows | 280.0625 | Win_01_a | 1.4 |  |  | Win_01_p | 1.4 | Win_02_p | 1.3
[39 empty] | Doors | 2-22 | Doo_05_r |  |  |  | Doo_04_r | 1-0 | Doo_04_r | 1-0
AT-OTH-2000-2010-11 | AT | Non-residential | Other non-residential building (OTH) | 2000 | 2010 | Standard | Steel | 2333.4052 | 2151.3996 | 329.0101 | 0 | 3 | 4 | 0 | 5019 | 0 | 0 | 0 | 0 | 0.85106 | 0.14894 | 0 | 183.9 | 0 | 0 | 0 | 95.31 | 4.71 | 233.43 | 0 | 0 | 0 | 61 | 4.9 | 89.1 | 0 | 0 | 22967.4133 | Foundation | 777.8017 | Efo_00_a | 0.45 | [6 empty] | oil central heating, condensing boiler | OIL_01_r | 0.068887 |  | district heating | DIH_01_r | 0.294
[39 empty] | Retaining walls | 0 | 0 | [7 empty] | gas central heating, condensing boiler | GAS_01_r | 0.15 |  | pellets central heating | PEL_01_r | 0.005
[39 empty] | Ground floor | 0 | 0 | [7 empty] | wood central heating | PEL_01_r | 0.27 |  | electric direct heating, with solar thermal | ELE_01_s | 0.005
[39 empty] | External walls | 802.0225 | AWm_15_a | 0.32 | [6 empty] | heat pump | HEP_01_r | 0.05 |  | heat pump | HEP_01_r | 0.691
[39 empty] | Internal walls, load-bearing | 420.0231 | IWm_65_a | [7 empty] | district heating | DIH_01_r | 0.3
[39 empty] | Internal walls, non load-bearing | 700.0113 | IWI_01_a | [7 empty] | electric direct heating | ELE_01_r | 0.16
[39 empty] | Upper floors | 1555.6035 | GDm_07_a
[39 empty] | Roof | 717.1332 | DAm_09_a | 0.2
[39 empty] | Windows | 322.7099 | Win_01_a | 1.3
[39 empty] | Doors | 2-22 | Doo_05_r
AT-OTH-2011-2022-11 | AT | Non-residential | Other non-residential building (OTH) | 2011 | 2022 | Standard | Steel | 2078.8873 | 1916.7341 | 300.1292 | 0 | 3 | 3 | 0 | 1125 | 0 | 0 | 0 | 0 | 0.83333 | 0.16667 | 0 | 183.35 | 0 | 0 | 0 | 97.06 | 4.71 | 232.86 | 0 | 0 | 0 | 62.12 | 4.9 | 89.1 | 0 | 0 | 22967.4133 | Foundation | 692.9624 | Efu_01_a | 0.4 | [6 empty] | gas central heating, condensing boiler | GAS_01_r | 0.8 |  | district heating | DIH_01_r | 0.294
[39 empty] | Retaining walls | 0 | 0 | [7 empty] | gas central heating, condensing boiler, with solar thermal | GAS_01_s | 0.04 |  | pellets central heating | PEL_01_r | 0.005
[39 empty] | Ground floor | 0 | 0 | [7 empty] | district heating | DIH_01_r | 0.13 |  | electric direct heating, with solar thermal | ELE_01_s | 0.005
[39 empty] | External walls | 774.1111 | AWm_15_a | 0.35 | [6 empty] | heat pump | HEP_01_r | 0.03 |  | heat pump | HEP_01_r | 0.691
[39 empty] | Internal walls, load-bearing | 374.2088 | IWm_65_a
[39 empty] | Internal walls, non load-bearing | 623.6571 | IWI_01_a
[39 empty] | Upper floors | 1385.9249 | GDm_07_a
[39 empty] | Roof | 638.9114 | DAm_09_a | 0.19151
[39 empty] | Windows | 287.5101 | Win_01_a | 1.4
[39 empty] | Doors | 2-22 | Doo_05_r
AT-OTH-2011-2022-21 | AT | Non-residential | Other non-residential building (OTH) | 2011 | 2022 | Standard | Concrete | 2078.8873 | 1916.7341 | 300.1292 | 0 | 3 | 3 | 0 | 951 | 0 | 0 | 0 | 0 | 0.83333 | 0.16667 | 0 | 183.35 | 0 | 0 | 0 | 97.06 | 4.71 | 232.86 | 0 | 0 | 0 | 62.12 | 4.9 | 89.1 | 0 | 0 | 25781.3638 | Foundation | 692.9624 | Efu_01_a | 0.4 | [6 empty] | gas central heating, condensing boiler | GAS_01_r | 0.8 |  | district heating | DIH_01_r | 0.294
[39 empty] | Retaining walls | 0 | 0 | [7 empty] | gas central heating, condensing boiler, with solar thermal | GAS_01_s | 0.04 |  | pellets central heating | PEL_01_r | 0.005
[39 empty] | Ground floor | 0 | 0 | [7 empty] | district heating | DIH_01_r | 0.13 |  | electric direct heating, with solar thermal | ELE_01_s | 0.005
[39 empty] | External walls | 774.1111 | AWm_12_a | 0.35 | [6 empty] | heat pump | HEP_01_r | 0.03 |  | heat pump | HEP_01_r | 0.691
[39 empty] | Internal walls, load-bearing | 374.2088 | IWm_10_a
[39 empty] | Internal walls, non load-bearing | 623.6571 | IWI_01_a
[39 empty] | Upper floors | 1385.9249 | GDm_04_a
[39 empty] | Roof | 638.9114 | DAm_02_a | 0.19151
[39 empty] | Windows | 287.5101 | Win_01_p | 1.4
[39 empty] | Doors | 2-22 | Doo_05_r
AT-OTH-2011-2022-31 | AT | Non-residential | Other non-residential building (OTH) | 2011 | 2022 | Standard | Wood massive | 2078.8873 | 1916.7341 | 300.1292 | 0 | 3 | 3 | 0 | 244 | 0 | 0 | 0 | 0 | 0.83333 | 0.16667 | 0 | 183.35 | 0 | 0 | 0 | 97.06 | 4.71 | 232.86 | 0 | 0 | 0 | 62.12 | 4.9 | 89.1 | 0 | 0 | 48990.0737 | Foundation | 692.9624 | Efu_01_a | 0.4 | [6 empty] | gas central heating, condensing boiler | GAS_01_r | 0.8 |  | district heating | DIH_01_r | 0.294
[39 empty] | Retaining walls | 0 | 0 | [7 empty] | gas central heating, condensing boiler, with solar thermal | GAS_01_s | 0.04 |  | pellets central heating | PEL_01_r | 0.005
[39 empty] | Ground floor | 0 | 0 | [7 empty] | district heating | DIH_01_r | 0.13 |  | electric direct heating, with solar thermal | ELE_01_s | 0.005
[39 empty] | External walls | 774.1111 | AWm_11_a | 0.35 | [6 empty] | heat pump | HEP_01_r | 0.03 |  | heat pump | HEP_01_r | 0.691
[39 empty] | Internal walls, load-bearing | 374.2088 | IWm_06_a
[39 empty] | Internal walls, non load-bearing | 623.6571 | IWI_01_a
[39 empty] | Upper floors | 1385.9249 | GDh_04_a
[39 empty] | Roof | 638.9114 | DAh_03_a | 0.19151
[39 empty] | Windows | 287.5101 | Win_01_m | 1.4
[39 empty] | Doors | 2-22 | Doo_05_r
AT-OTH-2011-2022-12 | AT | Non-residential | Other non-residential building (OTH) | 2011 | 2022 | Advanced | Steel | 2078.8873 | 1916.7341 | 300.1292 | 0 | 3 | 3 | 0 | 818 | 0 | 0 | 0 | 0 | 0.83333 | 0.16667 | 0 | 103.6264 | 0 | 0 | 0 | 97.06 | 4.71 | 131.6087 | 0 | 0 | 0 | 62.12 | 4.9 | 89.1 | 0 | 0 | 50515.761 | Foundation | 692.9624 | Efu_01_a | 0.2375 | [6 empty] | gas central heating, condensing boiler | GAS_01_r | 0.8 |  | district heating | DIH_01_r | 0.294
[39 empty] | Retaining walls | 0 | 0 | [7 empty] | gas central heating, condensing boiler, with solar thermal | GAS_01_s | 0.04 |  | pellets central heating | PEL_01_r | 0.005
[39 empty] | Ground floor | 0 | 0 | [7 empty] | district heating | DIH_01_r | 0.13 |  | electric direct heating, with solar thermal | ELE_01_s | 0.005
[39 empty] | External walls | 774.1111 | AWm_15_a | 0.17 | [6 empty] | heat pump | HEP_01_r | 0.03 |  | heat pump | HEP_01_r | 0.691
[39 empty] | Internal walls, load-bearing | 374.2088 | IWm_65_a
[39 empty] | Internal walls, non load-bearing | 623.6571 | IWI_01_a
[39 empty] | Upper floors | 1385.9249 | GDm_07_a
[39 empty] | Roof | 638.9114 | DAm_09_a | 0.1675
[39 empty] | Windows | 287.5101 | Win_02_a | 1.2
[39 empty] | Doors | 2-22 | Doo_05_r
AT-OTH-2011-2022-22 | AT | Non-residential | Other non-residential building (OTH) | 2011 | 2022 | Advanced | Concrete | 2078.8873 | 1916.7341 | 300.1292 | 0 | 3 | 3 | 0 | 692 | 0 | 0 | 0 | 0 | 0.83333 | 0.16667 | 0 | 103.6264 | 0 | 0 | 0 | 97.06 | 4.71 | 131.6087 | 0 | 0 | 0 | 62.12 | 4.9 | 89.1 | 0 | 0 | 59951.4201 | Foundation | 692.9624 | Efu_01_a | 0.2375 | [6 empty] | gas central heating, condensing boiler | GAS_01_r | 0.8 |  | district heating | DIH_01_r | 0.294
[39 empty] | Retaining walls | 0 | 0 | [7 empty] | gas central heating, condensing boiler, with solar thermal | GAS_01_s | 0.04 |  | pellets central heating | PEL_01_r | 0.005
[39 empty] | Ground floor | 0 | 0 | [7 empty] | district heating | DIH_01_r | 0.13 |  | electric direct heating, with solar thermal | ELE_01_s | 0.005
[39 empty] | External walls | 774.1111 | AWm_12_a | 0.17 | [6 empty] | heat pump | HEP_01_r | 0.03 |  | heat pump | HEP_01_r | 0.691
[39 empty] | Internal walls, load-bearing | 374.2088 | IWm_10_a
[39 empty] | Internal walls, non load-bearing | 623.6571 | IWI_01_a
[39 empty] | Upper floors | 1385.9249 | GDm_04_a
[39 empty] | Roof | 638.9114 | DAm_02_a | 0.1675
[39 empty] | Windows | 287.5101 | Win_02_p | 1.2
[39 empty] | Doors | 2-22 | Doo_05_r
AT-OTH-2011-2022-32 | AT | Non-residential | Other non-residential building (OTH) | 2011 | 2022 | Advanced | Wood massive | 2078.8873 | 1916.7341 | 300.1292 | 0 | 3 | 3 | 0 | 178 | 0 | 0 | 0 | 0 | 0.83333 | 0.16667 | 0 | 103.6264 | 0 | 0 | 0 | 97.06 | 4.71 | 131.6087 | 0 | 0 | 0 | 62.12 | 4.9 | 89.1 | 0 | 0 | 69080.7233 | Foundation | 692.9624 | Efu_01_a | 0.2375 | [6 empty] | gas central heating, condensing boiler | GAS_01_r | 0.8 |  | district heating | DIH_01_r | 0.294
[39 empty] | Retaining walls | 0 | 0 | [7 empty] | gas central heating, condensing boiler, with solar thermal | GAS_01_s | 0.04 |  | pellets central heating | PEL_01_r | 0.005
[39 empty] | Ground floor | 0 | 0 | [7 empty] | district heating | DIH_01_r | 0.13 |  | electric direct heating, with solar thermal | ELE_01_s | 0.005
[39 empty] | External walls | 774.1111 | AWm_11_a | 0.17 | [6 empty] | heat pump | HEP_01_r | 0.03 |  | heat pump | HEP_01_r | 0.691
[39 empty] | Internal walls, load-bearing | 374.2088 | IWm_06_a
[39 empty] | Internal walls, non load-bearing | 623.6571 | IWI_01_a
[39 empty] | Upper floors | 1385.9249 | GDh_04_a
[39 empty] | Roof | 638.9114 | DAh_03_a | 0.1675
[39 empty] | Windows | 287.5101 | Win_02_m | 1.2
[39 empty] | Doors | 2-22 | Doo_05_r
AT-OTH-2011-2022-13 | AT | Non-residential | Other non-residential building (OTH) | 2011 | 2022 | Passive | Steel | 2078.8873 | 1916.7341 | 300.1292 | 0 | 3 | 3 | 0 | 103 | 0 | 0 | 0 | 0 | 0.83333 | 0.16667 | 0 | 15 | 0 | 0 | 0 | 97.06 | 4.71 | 19.0504 | 0 | 0 | 0 | 62.12 | 4.9 | 89.1 | 0 | 0 | 61545.6926 | Foundation | 692.9624 | Efu_01_a | 0.15 | [6 empty] | district heating | DIH_01_r | 0.34 |  | district heating | DIH_01_r | 0.34
[39 empty] | Retaining walls | 0 | 0 | [7 empty] | pellets central heating, with solar thermal | PEL_01_s | 0.01 |  | pellets central heating, with solar thermal | PEL_01_r | 0.01
[39 empty] | Ground floor | 0 | 0 | [7 empty] | electric direct heating, with solar thermal | ELE_01_s | 0.01 |  | electric direct heating, with solar thermal | ELE_01_s | 0.01
[39 empty] | External walls | 774.1111 | AWm_15_a | [7 empty] | heat pump | HEP_01_r | 0.64 |  | heat pump | HEP_01_r | 0.64
[39 empty] | Internal walls, load-bearing | 374.2088 | IWm_65_a
[39 empty] | Internal walls, non load-bearing | 623.6571 | IWI_01_a
[39 empty] | Upper floors | 1385.9249 | GDm_07_a
[39 empty] | Roof | 638.9114 | DAm_09_a
[39 empty] | Windows | 287.5101 | Win_02_a
[39 empty] | Doors | 2-22 | Doo_05_r
AT-OTH-2011-2022-23 | AT | Non-residential | Other non-residential building (OTH) | 2011 | 2022 | Passive | Concrete | 2078.8873 | 1916.7341 | 300.1292 | 0 | 3 | 3 | 0 | 87 | 0 | 0 | 0 | 0 | 0.83333 | 0.16667 | 0 | 15 | 0 | 0 | 0 | 97.06 | 4.71 | 19.0504 | 0 | 0 | 0 | 62.12 | 4.9 | 89.1 | 0 | 0 | 61545.6926 | Foundation | 692.9624 | Efu_01_a | 0.15 | [6 empty] | district heating | DIH_01_r | 0.34 |  | district heating | DIH_01_r | 0.34
[39 empty] | Retaining walls | 0 | 0 | [7 empty] | pellets central heating, with solar thermal | PEL_01_s | 0.01 |  | pellets central heating, with solar thermal | PEL_01_r | 0.01
[39 empty] | Ground floor | 0 | 0 | [7 empty] | electric direct heating, with solar thermal | ELE_01_s | 0.01 |  | electric direct heating, with solar thermal | ELE_01_s | 0.01
[39 empty] | External walls | 774.1111 | AWm_12_a | [7 empty] | heat pump | HEP_01_r | 0.64 |  | heat pump | HEP_01_r | 0.64
[39 empty] | Internal walls, load-bearing | 374.2088 | IWm_10_a
[39 empty] | Internal walls, non load-bearing | 623.6571 | IWI_01_a
[39 empty] | Upper floors | 1385.9249 | GDm_04_a
[39 empty] | Roof | 638.9114 | DAm_02_a
[39 empty] | Windows | 287.5101 | Win_02_p
[39 empty] | Doors | 2-22 | Doo_05_r
AT-OTH-2011-2022-33 | AT | Non-residential | Other non-residential building (OTH) | 2011 | 2022 | Passive | Wood massive | 2078.8873 | 1916.7341 | 300.1292 | 0 | 3 | 3 | 0 | 23 | 0 | 0 | 0 | 0 | 0.83333 | 0.16667 | 0 | 15 | 0 | 0 | 0 | 97.06 | 4.71 | 19.0504 | 0 | 0 | 0 | 62.12 | 4.9 | 89.1 | 0 | 0 | 61545.6926 | Foundation | 692.9624 | Efu_01_a | 0.15 | [6 empty] | district heating | DIH_01_r | 0.34 |  | district heating | DIH_01_r | 0.34
[39 empty] | Retaining walls | 0 | 0 | [7 empty] | pellets central heating, with solar thermal | PEL_01_s | 0.01 |  | pellets central heating, with solar thermal | PEL_01_r | 0.01
[39 empty] | Ground floor | 0 | 0 | [7 empty] | electric direct heating, with solar thermal | ELE_01_s | 0.01 |  | electric direct heating, with solar thermal | ELE_01_s | 0.01
[39 empty] | External walls | 774.1111 | AWm_11_a | [7 empty] | heat pump | HEP_01_r | 0.64 |  | heat pump | HEP_01_r | 0.64
[39 empty] | Internal walls, load-bearing | 374.2088 | IWm_06_a
[39 empty] | Internal walls, non load-bearing | 623.6571 | IWI_01_a
[39 empty] | Upper floors | 1385.9249 | GDh_04_a
[39 empty] | Roof | 638.9114 | DAh_03_a
[39 empty] | Windows | 287.5101 | Win_02_m
[39 empty] | Doors | 2-22 | Doo_05_r
AT-TRA-1850-1944-11 | AT | Non-residential | Trade (TRA) | 1850 | 1944 | Standard | Masonry | 1512.1939 | 1368.5354 | 226.1059 | 4536.5816 | 1 | 10 | 0 | 5288 | 444 | 131 | 63 | 129 | 0.90909 | 0.090909 | 0 | 130.33 | 123.8135 | 81.1595 | 50.3757 | 79.69 | 2.62 | 165.52 | 157.244 | 103.0731 | 63.9775 | 51 | 2.73 | 89.1 | 0 | 0 | 1548.4978 | Foundation | 1512.1939 | Efo_19_a | 1.7814 | [6 empty] | oil central heating, condensing boiler | OIL_01_r | 0.068887 |  | district heating | DIH_01_r | 0.26
[39 empty] | Retaining walls | 174.2135 | EAm_51_a | 1.2812 | [6 empty] | gas central heating, condensing boiler | GAS_01_r | 0.15 |  | pellets central heating | PEL_01_r | 0.122
[39 empty] | Ground floor | 1512.1939 | KDo_19_a | 0.99 |  |  | REN_02_a | 0.23 | REN_02_a | 0.20625 | wood central heating | PEL_01_r | 0.27 |  | pellets central heating, with solar thermal | PEL_01_s | 0.021
[39 empty] | External walls | 449.4853 | AWm_18_a | 0.78 |  |  | REN_01_a | 0.23143 | REN_01_a | 0.12429 | heat pump | HEP_01_r | 0.05 |  | electric direct heating, with solar thermal | ELE_01_s | 0.021
[39 empty] | Internal walls, load-bearing | 345.9227 | IWm_55_a | [7 empty] | district heating | DIH_01_r | 0.3 |  | heat pump | HEP_01_r | 0.582
[39 empty] | Internal walls, non load-bearing | 576.5155 | IWm_19_a | [7 empty] | electric direct heating | ELE_01_r | 0.16
[39 empty] | Upper floors | 0 | 0
[39 empty] | Attic floor | 1512.1939 | GDm_21_a | 0.99 | REN_03_a | 0.225 | REN_03_a | 0.225 | REN_03_a | 0.11375
[39 empty] | Roof | 1746.1311 | DAI_18_a | 1.1
[39 empty] | Windows | 68.4268 | Win_50_k | 3.2 |  |  | Win_01_p | 1.225 | Win_02_p | 1.1425
[39 empty] | Doors | 3-7 | Doo_05_r |  |  |  | Doo_04_r | 1-0 | Doo_04_r | 1-0
AT-TRA-1945-1969-21 | AT | Non-residential | Trade (TRA) | 1945 | 1969 | Standard | Concrete | 677.8579 | 613.4614 | 98.9023 | 2033.5738 | 1 | 6 | 0 | 8901 | 748 | 220 | 107 | 217 | 0.92593 | 0.074074 | 0 | 116.57 | 110.7415 | 69.4039 | 43.4639 | 99.61 | 2.62 | 148.04 | 140.638 | 88.1406 | 55.1977 | 63.75 | 2.73 | 89.1 | 0 | 0 | 694.1316 | Foundation | 677.8579 | Efo_60_a | 2.44 | [6 empty] | oil central heating, condensing boiler | OIL_01_r | 0.068887 |  | district heating | DIH_01_r | 0.26
[39 empty] | Retaining walls | 116.64 | EAm_62_a | 2.6886 | [6 empty] | gas central heating, condensing boiler | GAS_01_r | 0.15 |  | pellets central heating | PEL_01_r | 0.122
[39 empty] | Ground floor | 677.8579 | KDo_60_a | 1.5 |  |  | REN_02_a | 0.175 | REN_02_a | 0.175 | wood central heating | PEL_01_r | 0.27 |  | pellets central heating, with solar thermal | PEL_01_s | 0.021
[39 empty] | External walls | 316.0811 | AWm_66_a | 0.48 |  |  | REN_01_a | 0.225 | REN_01_a | 0.13 | heat pump | HEP_01_r | 0.05 |  | electric direct heating, with solar thermal | ELE_01_s | 0.021
[39 empty] | Internal walls, load-bearing | 155.0638 | IWm_64_a | [7 empty] | district heating | DIH_01_r | 0.3 |  | heat pump | HEP_01_r | 0.582
[39 empty] | Internal walls, non load-bearing | 258.4296 | IWm_62_a | [7 empty] | electric direct heating | ELE_01_r | 0.16
[39 empty] | Upper floors | 0 | -
[39 empty] | Roof | 613.4614 | DAI_74_a | 0.7 | REN_03_a | 0.2 | REN_03_a | 0.2 | REN_03_a | 0.1075
[39 empty] | Windows | 30.6731 | Win_50_k | 3.4 |  |  | Win_01_p | 1.425 | Win_02_p | 1.3
[39 empty] | Doors | 3-7 | Doo_05_r |  |  |  | Doo_04_r | 1-0 | Doo_04_r | 1-0
AT-TRA-1970-1979-21 | AT | Non-residential | Trade (TRA) | 1970 | 1979 | Standard | Concrete | 716.1314 | 648.0989 | 103.3201 | 2148.3943 | 1 | 10 | 0 | 8131 | 683 | 201 | 98 | 198 | 0.90909 | 0.090909 | 0 | 108.36 | 102.942 | 69.5355 | 42.2176 | 100.6 | 2.62 | 137.62 | 130.739 | 88.3119 | 53.6175 | 64.39 | 2.73 | 89.1 | 0 | 0 | 733.3239 | Foundation | 716.1314 | Efo_70_a | 2.44 |  |  | REN_08_a | 0.165 | REN_08_a | 0.165 | oil central heating, condensing boiler | OIL_01_r | 0.068887 |  | district heating | DIH_01_r | 0.26
[39 empty] | Retaining walls | 0 | 0 | [7 empty] | gas central heating, condensing boiler | GAS_01_r | 0.15 |  | pellets central heating | PEL_01_r | 0.122
[39 empty] | Ground floor | 0 | 0 | [7 empty] | wood central heating | PEL_01_r | 0.27 |  | pellets central heating, with solar thermal | PEL_01_s | 0.021
[39 empty] | External walls | 324.0041 | AWm_73_a | 0.48 |  |  | REN_01_a | 0.225 | REN_01_a | 0.1275 | heat pump | HEP_01_r | 0.05 |  | electric direct heating, with solar thermal | ELE_01_s | 0.021
[39 empty] | Internal walls, load-bearing | 163.819 | IWm_71_a | [7 empty] | district heating | DIH_01_r | 0.3 |  | heat pump | HEP_01_r | 0.582
[39 empty] | Internal walls, non load-bearing | 273.0211 | IWm_72_a | [7 empty] | electric direct heating | ELE_01_r | 0.16
[39 empty] | Upper floors | 0 | 0
[39 empty] | Roof | 648.0989 | DAI_74_a | 0.6 | REN_06_a | 0.1975 | REN_06_a | 0.1975 | REN_06_a | 0.1175
[39 empty] | Windows | 32.4049 | Win_70_w | 2.4 |  |  | Win_01_p | 1.4 | Win_02_p | 1.3
[39 empty] | Doors | 3-7 | Doo_05_r |  |  |  | Doo_04_r | 1-0 | Doo_04_r | 1-0
AT-TRA-1980-1989-11 | AT | Non-residential | Trade (TRA) | 1980 | 1989 | Standard | Masonry | 709.8011 | 642.37 | 103.1786 | 2129.4033 | 1 | 8 | 0 | 8815 | 740 | 218 | 106 | 215 | 0.90909 | 0.090909 | 0 | 84.42 | 80.199 | 53.7642 | 33.8637 | 101.61 | 2.62 | 107.21 | 101.8495 | 68.2783 | 43.0055 | 65.03 | 2.73 | 89.1 | 0 | 0 | 726.8416 | Foundation | 709.8011 | Efo_80_a | 2.44 |  |  | REN_08_a | 0.1525 | REN_08_a | 0.1525 | oil central heating, condensing boiler | OIL_01_r | 0.068887 |  | district heating | DIH_01_r | 0.26
[39 empty] | Retaining walls | 0 | 0 | [7 empty] | gas central heating, condensing boiler | GAS_01_r | 0.15 |  | pellets central heating | PEL_01_r | 0.122
[39 empty] | Ground floor | 0 | 0 | [7 empty] | wood central heating | PEL_01_r | 0.27 |  | pellets central heating, with solar thermal | PEL_01_s | 0.021
[39 empty] | External walls | 322.7118 | AWm_80_a | 0.4 |  |  | REN_01_a | 0.2175 | REN_01_a | 0.1275 | heat pump | HEP_01_r | 0.05 |  | electric direct heating, with solar thermal | ELE_01_s | 0.021
[39 empty] | Internal walls, load-bearing | 162.3709 | IWm_80_a | [7 empty] | district heating | DIH_01_r | 0.3 |  | heat pump | HEP_01_r | 0.582
[39 empty] | Internal walls, non load-bearing | 270.6077 | IWm_82_a | [7 empty] | electric direct heating | ELE_01_r | 0.16
[39 empty] | Upper floors | 0 | 0
[39 empty] | Roof | 642.37 | DAI_82_a | 0.4 | REN_05_a | 0.18 | REN_05_a | 0.18 | REN_05_a | 0.09
[39 empty] | Windows | 32.1185 | Win_80_w | 2.1 |  |  | Win_01_p | 1.4 | Win_02_p | 1.3
[39 empty] | Doors | 3-7 | Doo_05_r |  |  |  | Doo_04_r | 1-0 | Doo_04_r | 1-0
AT-TRA-1990-1999-21 | AT | Non-residential | Trade (TRA) | 1990 | 1999 | Standard | Concrete | 656.923 | 594.5153 | 95.1225 | 0 | 1 | 8 | 0 | 5874 | 493 | 145 | 70 | 0 | 0.938 | 0.062 | 0 | 60.47 | 57.4465 | 49.3532 | 40.4672 | 117.87 | 2.62 | 76.79 | 72.9505 | 62.673 | 51.3887 | 75.43 | 2.73 | 89.1 | 0 | 0 | 672.6941 | Foundation | 656.923 | Efo_00_a | 0.5 | [6 empty] | oil central heating, condensing boiler | OIL_01_r | 0.068887 |  | district heating | DIH_01_r | 0.26
[39 empty] | Retaining walls | 0 | 0 | [7 empty] | gas central heating, condensing boiler | GAS_01_r | 0.15 |  | pellets central heating | PEL_01_r | 0.122
[39 empty] | Ground floor | 0 | 0 |  |  |  | REN_02_a | 0.1325 | REN_02_a | 0.1325 | wood central heating | PEL_01_r | 0.27 |  | pellets central heating, with solar thermal | PEL_01_s | 0.021
[39 empty] | External walls | 311.6318 | AWm_01_a | 0.48 |  |  | REN_01_a | 0.23 | REN_01_a | 0.16 | heat pump | HEP_01_r | 0.05 |  | electric direct heating, with solar thermal | ELE_01_s | 0.021
[39 empty] | Internal walls, load-bearing | 150.2748 | IWm_80_a | [7 empty] | district heating | DIH_01_r | 0.3 |  | heat pump | HEP_01_r | 0.582
[39 empty] | Internal walls, non load-bearing | 250.4483 | IWI_01_a | [7 empty] | electric direct heating | ELE_01_r | 0.16
[39 empty] | Upper floors | 0 | 0
[39 empty] | Roof | 594.5153 | DAm_02_a | 0.3 | REN_05_a | 0.1325 | REN_05_a | 0.1325 | REN_05_a | 0.075
[39 empty] | Windows | 29.7258 | Win_01_a | 1.4 |  |  | Win_01_p | 1.4 | Win_02_p | 1.3
[39 empty] | Doors | 3-7 | Doo_05_r |  |  |  | Doo_04_r | 1-0 | Doo_04_r | 1-0
AT-TRA-2000-2010-21 | AT | Non-residential | Trade (TRA) | 2000 | 2010 | Standard | Concrete | 849.0318 | 768.3737 | 121.3222 | 0 | 1 | 10 | 0 | 5911 | 0 | 0 | 0 | 0 | 0.938 | 0.062 | 0 | 60.47 | 0 | 0 | 0 | 119.04 | 2.62 | 76.79 | 0 | 0 | 0 | 76.19 | 2.73 | 89.1 | 0 | 0 | 869.4149 | Foundation | 849.0318 | Efo_00_a | 0.45 | [6 empty] | oil central heating, condensing boiler | OIL_01_r | 0.068887 |  | district heating | DIH_01_r | 0.26
[39 empty] | Retaining walls | 0 | 0 | [7 empty] | gas central heating, condensing boiler | GAS_01_r | 0.15 |  | pellets central heating | PEL_01_r | 0.122
[39 empty] | Ground floor | 0 | 0 | [7 empty] | wood central heating | PEL_01_r | 0.27 |  | pellets central heating, with solar thermal | PEL_01_s | 0.021
[39 empty] | External walls | 349.6551 | AWm_01_a | 0.32 | [6 empty] | heat pump | HEP_01_r | 0.05 |  | electric direct heating, with solar thermal | ELE_01_s | 0.021
[39 empty] | Internal walls, load-bearing | 194.2207 | IWm_80_a | [7 empty] | district heating | DIH_01_r | 0.3 |  | heat pump | HEP_01_r | 0.582
[39 empty] | Internal walls, non load-bearing | 323.6886 | IWI_01_a | [7 empty] | electric direct heating | ELE_01_r | 0.16
[39 empty] | Upper floors | 0 | 0
[39 empty] | Roof | 768.3737 | DAm_02_a | 0.2
[39 empty] | Windows | 38.4187 | Win_01_a | 1.3
[39 empty] | Doors | 3-7 | Doo_05_r
AT-TRA-2011-2022-11 | AT | Non-residential | Trade (TRA) | 2011 | 2022 | Standard | Steel | 927.7574 | 839.6205 | 150.7011 | 0 | 1 | 10 | 0 | 3024 | 0 | 0 | 0 | 0 | 0.93023 | 0.069767 | 0 | 48.48 | 0 | 0 | 0 | 73.99 | 2.62 | 61.57 | 0 | 0 | 0 | 47.36 | 2.73 | 89.1 | 0 | 0 | 950.0305 | Foundation | 927.7574 | Efu_01_a | 0.4 | [6 empty] | gas central heating, condensing boiler | GAS_01_r | 0.8 |  | district heating | DIH_01_r | 0.26
[39 empty] | Retaining walls | 0 | 0 | [7 empty] | gas central heating, condensing boiler, with solar thermal | GAS_01_s | 0.04 |  | pellets central heating | PEL_01_r | 0.122
[39 empty] | Ground floor | 0 | 0 | [7 empty] | district heating | DIH_01_r | 0.13 |  | pellets central heating, with solar thermal | PEL_01_s | 0.021
[39 empty] | External walls | 363.6858 | AWm_15_a | 0.35 | [6 empty] | heat pump | HEP_01_r | 0.03 |  | electric direct heating, with solar thermal | ELE_01_s | 0.021
[39 empty] | Internal walls, load-bearing | 212.2297 | IWm_65_a | [11 empty] | heat pump | HEP_01_r | 0.582
[39 empty] | Internal walls, non load-bearing | 353.7024 | IWI_01_a
[39 empty] | Upper floors | 0 | 0
[39 empty] | Roof | 839.6205 | DAm_09_a | 0.19151
[39 empty] | Windows | 41.981 | Win_01_a | 1.4
[39 empty] | Doors | 3-7 | Doo_05_r
AT-TRA-2011-2022-21 | AT | Non-residential | Trade (TRA) | 2011 | 2022 | Standard | Concrete | 927.7574 | 839.6205 | 150.7011 | 0 | 1 | 10 | 0 | 2557 | 0 | 0 | 0 | 0 | 0.93023 | 0.069767 | 0 | 48.48 | 0 | 0 | 0 | 73.99 | 2.62 | 61.57 | 0 | 0 | 0 | 47.36 | 2.73 | 89.1 | 0 | 0 | 950.0305 | Foundation | 927.7574 | Efu_01_a | 0.4 | [6 empty] | gas central heating, condensing boiler | GAS_01_r | 0.8 |  | district heating | DIH_01_r | 0.26
[39 empty] | Retaining walls | 0 | 0 | [7 empty] | gas central heating, condensing boiler, with solar thermal | GAS_01_s | 0.04 |  | pellets central heating | PEL_01_r | 0.122
[39 empty] | Ground floor | 0 | 0 | [7 empty] | district heating | DIH_01_r | 0.13 |  | pellets central heating, with solar thermal | PEL_01_s | 0.021
[39 empty] | External walls | 363.6858 | AWm_12_a | 0.35 | [6 empty] | heat pump | HEP_01_r | 0.03 |  | electric direct heating, with solar thermal | ELE_01_s | 0.021
[39 empty] | Internal walls, load-bearing | 212.2297 | IWm_10_a | [11 empty] | heat pump | HEP_01_r | 0.582
[39 empty] | Internal walls, non load-bearing | 353.7024 | IWI_01_a
[39 empty] | Upper floors | 0 | 0
[39 empty] | Roof | 839.6205 | DAm_02_a | 0.19151
[39 empty] | Windows | 41.981 | Win_01_p | 1.4
[39 empty] | Doors | 3-7 | Doo_05_r
AT-TRA-2011-2022-31 | AT | Non-residential | Trade (TRA) | 2011 | 2022 | Standard | Wood massive | 927.7574 | 839.6205 | 150.7011 | 0 | 1 | 10 | 0 | 655 | 0 | 0 | 0 | 0 | 0.93023 | 0.069767 | 0 | 48.48 | 0 | 0 | 0 | 73.99 | 2.62 | 61.57 | 0 | 0 | 0 | 47.36 | 2.73 | 89.1 | 0 | 0 | 950.0305 | Foundation | 927.7574 | Efu_01_a | 0.4 | [6 empty] | gas central heating, condensing boiler | GAS_01_r | 0.8 |  | district heating | DIH_01_r | 0.26
[39 empty] | Retaining walls | 0 | 0 | [7 empty] | gas central heating, condensing boiler, with solar thermal | GAS_01_s | 0.04 |  | pellets central heating | PEL_01_r | 0.122
[39 empty] | Ground floor | 0 | 0 | [7 empty] | district heating | DIH_01_r | 0.13 |  | pellets central heating, with solar thermal | PEL_01_s | 0.021
[39 empty] | External walls | 363.6858 | AWm_10_a | 0.35 | [6 empty] | heat pump | HEP_01_r | 0.03 |  | electric direct heating, with solar thermal | ELE_01_s | 0.021
[39 empty] | Internal walls, load-bearing | 212.2297 | IWm_07_a | [11 empty] | heat pump | HEP_01_r | 0.582
[39 empty] | Internal walls, non load-bearing | 353.7024 | IWI_01_a
[39 empty] | Upper floors | 0 | 0
[39 empty] | Roof | 839.6205 | DAI_05_a | 0.19151
[39 empty] | Windows | 41.981 | Win_01_m | 1.4
[39 empty] | Doors | 3-7 | Doo_05_r
AT-TRA-2011-2022-12 | AT | Non-residential | Trade (TRA) | 2011 | 2022 | Advanced | Steel | 927.7574 | 839.6205 | 132.5717 | 0 | 1 | 10 | 0 | 2200 | 0 | 0 | 0 | 0 | 0.9375 | 0.062 | 0 | 27.4001 | 0 | 0 | 0 | 119.04 | 2.62 | 34.7984 | 0 | 0 | 0 | 47.36 | 2.73 | 89.1 | 0 | 0 | 950.0305 | Foundation | 927.7574 | Efu_01_a | 0.2375 | [6 empty] | gas central heating, condensing boiler | GAS_01_r | 0.8 |  | district heating | DIH_01_r | 0.26
[39 empty] | Retaining walls | 0 | 0 | [7 empty] | gas central heating, condensing boiler, with solar thermal | GAS_01_s | 0.04 |  | pellets central heating | PEL_01_r | 0.122
[39 empty] | Ground floor | 0 | 0 | [7 empty] | district heating | DIH_01_r | 0.13 |  | pellets central heating, with solar thermal | PEL_01_s | 0.021
[39 empty] | External walls | 349.6551 | AWm_15_a | 0.17 | [6 empty] | heat pump | HEP_01_r | 0.03 |  | electric direct heating, with solar thermal | ELE_01_s | 0.021
[39 empty] | Internal walls, load-bearing | 212.2297 | IWm_65_a | [11 empty] | heat pump | HEP_01_r | 0.582
[39 empty] | Internal walls, non load-bearing | 353.7024 | IWI_01_a
[39 empty] | Upper floors | 0 | 0
[39 empty] | Roof | 768.3737 | DAm_09_a | 0.1675
[39 empty] | Windows | 38.4187 | Win_02_a | 1.2
[39 empty] | Doors | 3-7 | Doo_05_r
AT-TRA-2011-2022-22 | AT | Non-residential | Trade (TRA) | 2011 | 2022 | Advanced | Concrete | 927.7574 | 839.6205 | 150.7011 | 0 | 1 | 10 | 0 | 1859 | 0 | 0 | 0 | 0 | 0.93023 | 0.069767 | 0 | 27.4001 | 0 | 0 | 0 | 73.99 | 2.62 | 34.7984 | 0 | 0 | 0 | 47.36 | 2.73 | 89.1 | 0 | 0 | 950.0305 | Foundation | 927.7574 | Efu_01_a | 0.2375 | [6 empty] | gas central heating, condensing boiler | GAS_01_r | 0.8 |  | district heating | DIH_01_r | 0.26
[39 empty] | Retaining walls | 0 | 0 | [7 empty] | gas central heating, condensing boiler, with solar thermal | GAS_01_s | 0.04 |  | pellets central heating | PEL_01_r | 0.122
[39 empty] | Ground floor | 0 | 0 | [7 empty] | district heating | DIH_01_r | 0.13 |  | pellets central heating, with solar thermal | PEL_01_s | 0.021
[39 empty] | External walls | 363.6858 | AWm_12_a | 0.17 | [6 empty] | heat pump | HEP_01_r | 0.03 |  | electric direct heating, with solar thermal | ELE_01_s | 0.021
[39 empty] | Internal walls, load-bearing | 212.2297 | IWm_10_a | [11 empty] | heat pump | HEP_01_r | 0.582
[39 empty] | Internal walls, non load-bearing | 353.7024 | IWI_01_a
[39 empty] | Upper floors | 0 | 0
[39 empty] | Roof | 839.6205 | DAm_02_a | 0.1675
[39 empty] | Windows | 41.981 | Win_02_p | 1.2
[39 empty] | Doors | 3-7 | Doo_05_r
AT-TRA-2011-2022-32 | AT | Non-residential | Trade (TRA) | 2011 | 2022 | Advanced | Wood massive | 927.7574 | 839.6205 | 150.7011 | 0 | 1 | 10 | 0 | 477 | 0 | 0 | 0 | 0 | 0.93023 | 0.069767 | 0 | 27.4001 | 0 | 0 | 0 | 73.99 | 2.62 | 34.7984 | 0 | 0 | 0 | 47.36 | 2.73 | 89.1 | 0 | 0 | 950.0305 | Foundation | 927.7574 | Efu_01_a | 0.2375 | [6 empty] | gas central heating, condensing boiler | GAS_01_r | 0.8 |  | district heating | DIH_01_r | 0.26
[39 empty] | Retaining walls | 0 | 0 | [7 empty] | gas central heating, condensing boiler, with solar thermal | GAS_01_s | 0.04 |  | pellets central heating | PEL_01_r | 0.122
[39 empty] | Ground floor | 0 | 0 | [7 empty] | district heating | DIH_01_r | 0.13 |  | pellets central heating, with solar thermal | PEL_01_s | 0.021
[39 empty] | External walls | 363.6858 | AWm_10_a | 0.17 | [6 empty] | heat pump | HEP_01_r | 0.03 |  | electric direct heating, with solar thermal | ELE_01_s | 0.021
[39 empty] | Internal walls, load-bearing | 212.2297 | IWm_07_a | [11 empty] | heat pump | HEP_01_r | 0.582
[39 empty] | Internal walls, non load-bearing | 353.7024 | IWI_01_a
[39 empty] | Upper floors | 0 | 0
[39 empty] | Roof | 839.6205 | DAI_05_a | 0.1675
[39 empty] | Windows | 41.981 | Win_02_m | 1.2
[39 empty] | Doors | 3-7 | Doo_05_r
AT-TRA-2011-2022-13 | AT | Non-residential | Trade (TRA) | 2011 | 2022 | Passive | Steel | 927.7574 | 839.6205 | 132.5717 | 0 | 1 | 10 | 0 | 275 | 0 | 0 | 0 | 0 | 0.9375 | 0.062 | 0 | 15 | 0 | 0 | 0 | 119.04 | 2.62 | 19.0501 | 0 | 0 | 0 | 47.36 | 2.73 | 89.1 | 0 | 0 | 950.0305 | Foundation | 927.7574 | Efu_01_a | [7 empty] | district heating | DIH_01_r | 0.25 |  | district heating | DIH_01_r | 0.25
[39 empty] | Retaining walls | 0 | 0 | [7 empty] | pellets central heating, with solar thermal | PEL_01_s | 0.01 |  | pellets central heating, with solar thermal | PEL_01_s | 0.01
[39 empty] | Ground floor | 0 | 0 | [7 empty] | electric direct heating, with solar thermal | ELE_01_s | 0.03 |  | electric direct heating, with solar thermal | ELE_01_s | 0.03
[39 empty] | External walls | 349.6551 | AWm_15_a | [7 empty] | heat pump | HEP_01_r | 0.71 |  | heat pump | HEP_01_r | 0.71
[39 empty] | Internal walls, load-bearing | 212.2297 | IWm_65_a
[39 empty] | Internal walls, non load-bearing | 353.7024 | IWI_01_a
[39 empty] | Upper floors | 0 | 0
[39 empty] | Roof | 768.3737 | DAm_09_a
[39 empty] | Windows | 38.4187 | Win_02_a
[39 empty] | Doors | 3-7 | Doo_05_r
AT-TRA-2011-2022-23 | AT | Non-residential | Trade (TRA) | 2011 | 2022 | Passive | Concrete | 927.7574 | 839.6205 | 150.7011 | 0 | 1 | 10 | 0 | 233 | 0 | 0 | 0 | 0 | 0.93023 | 0.069767 | 0 | 15 | 0 | 0 | 0 | 73.99 | 2.62 | 19.0501 | 0 | 0 | 0 | 47.36 | 2.73 | 89.1 | 0 | 0 | 950.0305 | Foundation | 927.7574 | Efu_01_a | [7 empty] | district heating | DIH_01_r | 0.25 |  | district heating | DIH_01_r | 0.25
[39 empty] | Retaining walls | 0 | 0 | [7 empty] | pellets central heating, with solar thermal | PEL_01_s | 0.01 |  | pellets central heating, with solar thermal | PEL_01_s | 0.01
[39 empty] | Ground floor | 0 | 0 | [7 empty] | electric direct heating, with solar thermal | ELE_01_s | 0.03 |  | electric direct heating, with solar thermal | ELE_01_s | 0.03
[39 empty] | External walls | 363.6858 | AWm_12_a | [7 empty] | heat pump | HEP_01_r | 0.71 |  | heat pump | HEP_01_r | 0.71
[39 empty] | Internal walls, load-bearing | 212.2297 | IWm_10_a
[39 empty] | Internal walls, non load-bearing | 353.7024 | IWI_01_a
[39 empty] | Upper floors | 0 | 0
[39 empty] | Roof | 839.6205 | DAm_02_a
[39 empty] | Windows | 41.981 | Win_02_p
[39 empty] | Doors | 3-7 | Doo_05_r
AT-TRA-2011-2022-33 | AT | Non-residential | Trade (TRA) | 2011 | 2022 | Passive | Wood massive | 927.7574 | 839.6205 | 150.7011 | 0 | 1 | 10 | 0 | 60 | 0 | 0 | 0 | 0 | 0.93023 | 0.069767 | 0 | 15 | 0 | 0 | 0 | 73.99 | 2.62 | 19.0501 | 0 | 0 | 0 | 47.36 | 2.73 | 89.1 | 0 | 0 | 950.0305 | Foundation | 927.7574 | Efu_01_a | [7 empty] | district heating | DIH_01_r | 0.25 |  | district heating | DIH_01_r | 0.25
[39 empty] | Retaining walls | 0 | 0 | [7 empty] | pellets central heating, with solar thermal | PEL_01_s | 0.01 |  | pellets central heating, with solar thermal | PEL_01_s | 0.01
[39 empty] | Ground floor | 0 | 0 | [7 empty] | electric direct heating, with solar thermal | ELE_01_s | 0.03 |  | electric direct heating, with solar thermal | ELE_01_s | 0.03
[39 empty] | External walls | 363.6858 | AWm_10_a | [7 empty] | heat pump | HEP_01_r | 0.71 |  | heat pump | HEP_01_r | 0.71
[39 empty] | Internal walls, load-bearing | 212.2297 | IWm_07_a
[39 empty] | Internal walls, non load-bearing | 353.7024 | IWI_01_a
[39 empty] | Upper floors | 0 | 0
[39 empty] | Roof | 839.6205 | DAI_05_a
[39 empty] | Windows | 41.981 | Win_02_m
[39 empty] | Doors | 3-7 | Doo_05_r

## Scenarios
Model | Scenario | Region | Variable | Unit | 2023 | 2024 | 2025 | 2026 | 2027 | 2028 | 2029 | 2030 | 2031 | 2032 | 2033 | 2034 | 2035 | 2036 | 2037 | 2038 | 2039 | 2040 | 2041 | 2042 | 2043 | 2044 | 2045 | 2046 | 2047 | 2048 | 2049 | 2050
TUG | REF | Austria | Population | p | 9051520 | 9084650 | 9113898 | 9142652 | 9170801 | 9198207 | 9224829 | 9250615 | 9275469 | 9299495 | 9322783 | 9345389 | 9367376 | 9388876 | 9409886 | 9430444 | 9450475 | 9469943 | 9488808 | 9507283 | 9525150 | 9542221 | 9558634 | 9574170 | 9588554 | 9601928 | 9614261 | 9625622
TUG | REF | Austria | Floor area per person (NFA) | m2/p | 46.2 | 46.63 | 47.06 | 47.49 | 47.91 | 48.34 | 48.77 | 49.2 | 49.5 | 49.8 | 50.1 | 50.4 | 50.7 | 51.02 | 51.34 | 51.66 | 51.98 | 52.3 | 52.6 | 52.9 | 53.2 | 53.5 | 53.8 | 54.1 | 54.4 | 54.7 | 55 | 55.3
TUG | REF | Austria | Heating systems exchange | % | 30 | 30 | 30 | 30 | 30 | 30 | 30 | 30 | 30 | 30 | 30 | 30 | 30 | 30 | 30 | 30 | 30 | 30 | 30 | 30 | 30 | 30 | 30 | 30 | 30 | 30 | 30 | 30
TUG | REF | Austria | Heating systems lifetime | years | 25 | 25 | 25 | 25 | 25 | 25 | 25 | 25 | 25 | 25 | 25 | 25 | 25 | 25 | 25 | 25 | 25 | 25 | 25 | 25 | 25 | 25 | 25 | 25 | 25 | 25 | 25 | 25
TUG | REF | Austria | Share of refurbished buildings light | % | 1.3333 | 1.4667 | 1.4667 | 1.6 | 1.6 | 1.7333 | 1.7333 | 1.8667 | 1.8667 | 1.8667 | 1.8667 | 1.8667 | 1.8667 | 1.8667 | 1.8667 | 1.8667 | 1.8667 | 1.7333 | 1.7333 | 1.7333 | 1.7333 | 1.7333 | 1.7333 | 1.7333 | 1.6 | 1.6 | 1.6 | 1.6
TUG | REF | Austria | Share of refurbished buildings medium | % | 0.33333 | 0.36667 | 0.36667 | 0.4 | 0.4 | 0.43333 | 0.43333 | 0.46667 | 0.46667 | 0.46667 | 0.46667 | 0.46667 | 0.46667 | 0.46667 | 0.46667 | 0.46667 | 0.46667 | 0.43333 | 0.43333 | 0.43333 | 0.43333 | 0.43333 | 0.43333 | 0.43333 | 0.4 | 0.4 | 0.4 | 0.4
TUG | REF | Austria | Share of refurbished buildings deep | % | 0.33333 | 0.36667 | 0.36667 | 0.4 | 0.4 | 0.43333 | 0.43333 | 0.46667 | 0.46667 | 0.46667 | 0.46667 | 0.46667 | 0.46667 | 0.46667 | 0.46667 | 0.46667 | 0.46667 | 0.43333 | 0.43333 | 0.43333 | 0.43333 | 0.43333 | 0.43333 | 0.43333 | 0.4 | 0.4 | 0.4 | 0.4
TUG | REF | Austria | Prospective scenario |  | SSP2-NPi_UBA-WEM | SSP2-NPi_UBA-WEM | SSP2-NPi_UBA-WEM | SSP2-NPi_UBA-WEM | SSP2-NPi_UBA-WEM | SSP2-NPi_UBA-WEM | SSP2-NPi_UBA-WEM | SSP2-NPi_UBA-WEM | SSP2-NPi_UBA-WEM | SSP2-NPi_UBA-WEM | SSP2-NPi_UBA-WEM | SSP2-NPi_UBA-WEM | SSP2-NPi_UBA-WEM | SSP2-NPi_UBA-WEM | SSP2-NPi_UBA-WEM | SSP2-NPi_UBA-WEM | SSP2-NPi_UBA-WEM | SSP2-NPi_UBA-WEM | SSP2-NPi_UBA-WEM | SSP2-NPi_UBA-WEM | SSP2-NPi_UBA-WEM | SSP2-NPi_UBA-WEM | SSP2-NPi_UBA-WEM | SSP2-NPi_UBA-WEM | SSP2-NPi_UBA-WEM | SSP2-NPi_UBA-WEM | SSP2-NPi_UBA-WEM | SSP2-NPi_UBA-WEM
TUG | ENE | Austria | Population | p | 9051520 | 9084650 | 9113898 | 9142652 | 9170801 | 9198207 | 9224829 | 9250615 | 9275469 | 9299495 | 9322783 | 9345389 | 9367376 | 9388876 | 9409886 | 9430444 | 9450475 | 9469943 | 9488808 | 9507283 | 9525150 | 9542221 | 9558634 | 9574170 | 9588554 | 9601928 | 9614261 | 9625622
TUG | ENE | Austria | Floor area per person (NFA) | m2/p | 46.2 | 46.63 | 47.06 | 47.49 | 47.91 | 48.34 | 48.77 | 49.2 | 49.5 | 49.8 | 50.1 | 50.4 | 50.7 | 51.02 | 51.34 | 51.66 | 51.98 | 52.3 | 52.6 | 52.9 | 53.2 | 53.5 | 53.8 | 54.1 | 54.4 | 54.7 | 55 | 55.3
TUG | ENE | Austria | Share of refurbished buildings light | % | 0 | 0 | 0 | 0 | 0 | 0 | 0 | 0 | 0 | 0 | 0 | 0 | 0 | 0 | 0 | 0 | 0 | 0 | 0 | 0 | 0 | 0 | 0 | 0 | 0 | 0 | 0 | 0
TUG | ENE | Austria | Share of refurbished buildings medium | % | 0 | 0 | 0 | 0 | 0 | 0 | 0 | 0.75 | 0.85 | 0.95 | 1 | 1.05 | 1.15 | 1.2 | 1.25 | 1.25 | 1.2 | 1.2 | 1.15 | 1.15 | 1.1 | 1.05 | 1 | 1 | 0.95 | 0.95 | 0.9 | 0.9
TUG | ENE | Austria | Share of refurbished buildings deep | % | 1.2 | 1.2 | 1.3 | 1.3 | 1.4 | 1.4 | 1.4 | 0.75 | 0.85 | 0.95 | 1 | 1.05 | 1.15 | 1.2 | 1.25 | 1.25 | 1.2 | 1.2 | 1.15 | 1.15 | 1.1 | 1.05 | 1 | 1 | 0.95 | 0.95 | 0.9 | 0.9
TUG | ENE | Austria | Share of new *** energy 1 | % | 0 | 0 | 0 | 0 | 0 | 0 | 0 | 0 | 0 | 0 | 0 | 0 | 0 | 0 | 0 | 0 | 0 | 0 | 0 | 0 | 0 | 0 | 0 | 0 | 0 | 0 | 0 | 0
TUG | ENE | Austria | Share of new *** energy 2 | % | 0 | 0 | 0 | 0 | 0 | 0 | 0 | 0 | 0 | 0 | 0 | 0 | 0 | 0 | 0 | 0 | 0 | 0 | 0 | 0 | 0 | 0 | 0 | 0 | 0 | 0 | 0 | 0
TUG | ENE | Austria | Share of new *** energy 3 | % | 100 | 100 | 100 | 100 | 100 | 100 | 100 | 100 | 100 | 100 | 100 | 100 | 100 | 100 | 100 | 100 | 100 | 100 | 100 | 100 | 100 | 100 | 100 | 100 | 100 | 100 | 100 | 100
TUG | ENE | Austria | Heating systems exchange | % | 100 | 100 | 100 | 100 | 100 | 100 | 100 | 100 | 100 | 100 | 100 | 100 | 100 | 100 | 100 | 100 | 100 | 100 | 100 | 100 | 100 | 100 | 100 | 100 | 100 | 100 | 100 | 100
TUG | ENE | Austria | Heating systems lifetime | years | 20 | 20 | 20 | 20 | 20 | 20 | 20 | 20 | 20 | 20 | 20 | 20 | 20 | 20 | 20 | 20 | 20 | 20 | 20 | 20 | 20 | 20 | 20 | 20 | 20 | 20 | 20 | 20
TUG | ENE | Austria | Prospective scenario |  | SSP2-PkBudg500_UBA-WAM | SSP2-PkBudg500_UBA-WAM | SSP2-PkBudg500_UBA-WAM | SSP2-PkBudg500_UBA-WAM | SSP2-PkBudg500_UBA-WAM | SSP2-PkBudg500_UBA-WAM | SSP2-PkBudg500_UBA-WAM | SSP2-PkBudg500_UBA-WAM | SSP2-PkBudg500_UBA-WAM | SSP2-PkBudg500_UBA-WAM | SSP2-PkBudg500_UBA-WAM | SSP2-PkBudg500_UBA-WAM | SSP2-PkBudg500_UBA-WAM | SSP2-PkBudg500_UBA-WAM | SSP2-PkBudg500_UBA-WAM | SSP2-PkBudg500_UBA-WAM | SSP2-PkBudg500_UBA-WAM | SSP2-PkBudg500_UBA-WAM | SSP2-PkBudg500_UBA-WAM | SSP2-PkBudg500_UBA-WAM | SSP2-PkBudg500_UBA-WAM | SSP2-PkBudg500_UBA-WAM | SSP2-PkBudg500_UBA-WAM | SSP2-PkBudg500_UBA-WAM | SSP2-PkBudg500_UBA-WAM | SSP2-PkBudg500_UBA-WAM | SSP2-PkBudg500_UBA-WAM | SSP2-PkBudg500_UBA-WAM
TUG | SUF | Austria | Population | p | 9051520 | 9084650 | 9113898 | 9142652 | 9170801 | 9198207 | 9224829 | 9250615 | 9275469 | 9299495 | 9322783 | 9345389 | 9367376 | 9388876 | 9409886 | 9430444 | 9450475 | 9469943 | 9488808 | 9507283 | 9525150 | 9542221 | 9558634 | 9574170 | 9588554 | 9601928 | 9614261 | 9625622
TUG | SUF | Austria | Floor area per person (NFA) | m2/p | 46.2 | 46.12 | 46.04 | 45.96 | 45.87 | 45.79 | 45.71 | 45.63 | 45.55 | 45.47 | 45.39 | 45.3 | 45.22 | 45.14 | 45.06 | 44.98 | 44.9 | 44.81 | 44.73 | 44.65 | 44.57 | 44.49 | 44.41 | 44.33 | 44.24 | 44.16 | 44.08 | 44
TUG | SUF | Austria | Use of empty dwellings | % | 0 | 0.93 | 1.85 | 2.78 | 3.7 | 4.63 | 5.56 | 6.48 | 7.41 | 8.33 | 9.26 | 10.19 | 11.11 | 12.04 | 12.96 | 13.89 | 14.81 | 15.74 | 16.67 | 17.59 | 18.52 | 19.44 | 20.37 | 21.3 | 22.22 | 23.15 | 24.07 | 25
TUG | SUF | Austria | Heating systems exchange | % | 30 | 30 | 30 | 30 | 30 | 30 | 30 | 30 | 30 | 30 | 30 | 30 | 30 | 30 | 30 | 30 | 30 | 30 | 30 | 30 | 30 | 30 | 30 | 30 | 30 | 30 | 30 | 30
TUG | SUF | Austria | Heating systems lifetime | years | 25 | 25 | 25 | 25 | 25 | 25 | 25 | 25 | 25 | 25 | 25 | 25 | 25 | 25 | 25 | 25 | 25 | 25 | 25 | 25 | 25 | 25 | 25 | 25 | 25 | 25 | 25 | 25
TUG | SUF | Austria | Share of refurbished buildings light | % | 1.3333 | 1.4667 | 1.4667 | 1.6 | 1.6 | 1.7333 | 1.7333 | 1.8667 | 1.8667 | 1.8667 | 1.8667 | 1.8667 | 1.8667 | 1.8667 | 1.8667 | 1.8667 | 1.8667 | 1.7333 | 1.7333 | 1.7333 | 1.7333 | 1.7333 | 1.7333 | 1.7333 | 1.6 | 1.6 | 1.6 | 1.6
TUG | SUF | Austria | Share of refurbished buildings medium | % | 0.33333 | 0.36667 | 0.36667 | 0.4 | 0.4 | 0.43333 | 0.43333 | 0.46667 | 0.46667 | 0.46667 | 0.46667 | 0.46667 | 0.46667 | 0.46667 | 0.46667 | 0.46667 | 0.46667 | 0.43333 | 0.43333 | 0.43333 | 0.43333 | 0.43333 | 0.43333 | 0.43333 | 0.4 | 0.4 | 0.4 | 0.4
TUG | SUF | Austria | Share of refurbished buildings deep | % | 0.33333 | 0.36667 | 0.36667 | 0.4 | 0.4 | 0.43333 | 0.43333 | 0.46667 | 0.46667 | 0.46667 | 0.46667 | 0.46667 | 0.46667 | 0.46667 | 0.46667 | 0.46667 | 0.46667 | 0.43333 | 0.43333 | 0.43333 | 0.43333 | 0.43333 | 0.43333 | 0.43333 | 0.4 | 0.4 | 0.4 | 0.4
TUG | SUF | Austria | Prospective scenario |  | SSP2-PkBudg500_UBA-WAM | SSP2-PkBudg500_UBA-WAM | SSP2-PkBudg500_UBA-WAM | SSP2-PkBudg500_UBA-WAM | SSP2-PkBudg500_UBA-WAM | SSP2-PkBudg500_UBA-WAM | SSP2-PkBudg500_UBA-WAM | SSP2-PkBudg500_UBA-WAM | SSP2-PkBudg500_UBA-WAM | SSP2-PkBudg500_UBA-WAM | SSP2-PkBudg500_UBA-WAM | SSP2-PkBudg500_UBA-WAM | SSP2-PkBudg500_UBA-WAM | SSP2-PkBudg500_UBA-WAM | SSP2-PkBudg500_UBA-WAM | SSP2-PkBudg500_UBA-WAM | SSP2-PkBudg500_UBA-WAM | SSP2-PkBudg500_UBA-WAM | SSP2-PkBudg500_UBA-WAM | SSP2-PkBudg500_UBA-WAM | SSP2-PkBudg500_UBA-WAM | SSP2-PkBudg500_UBA-WAM | SSP2-PkBudg500_UBA-WAM | SSP2-PkBudg500_UBA-WAM | SSP2-PkBudg500_UBA-WAM | SSP2-PkBudg500_UBA-WAM | SSP2-PkBudg500_UBA-WAM | SSP2-PkBudg500_UBA-WAM
TUG | MAT | Austria | Population | p | 9051520 | 9084650 | 9113898 | 9142652 | 9170801 | 9198207 | 9224829 | 9250615 | 9275469 | 9299495 | 9322783 | 9345389 | 9367376 | 9388876 | 9409886 | 9430444 | 9450475 | 9469943 | 9488808 | 9507283 | 9525150 | 9542221 | 9558634 | 9574170 | 9588554 | 9601928 | 9614261 | 9625622
TUG | MAT | Austria | Floor area per person (NFA) | m2/p | 46.2 | 46.63 | 47.06 | 47.49 | 47.91 | 48.34 | 48.77 | 49.2 | 49.5 | 49.8 | 50.1 | 50.4 | 50.7 | 51.02 | 51.34 | 51.66 | 51.98 | 52.3 | 52.6 | 52.9 | 53.2 | 53.5 | 53.8 | 54.1 | 54.4 | 54.7 | 55 | 55.3
TUG | MAT | Austria | Share of new *** construction 3 | % | 20 | 22.22 | 24.44 | 26.67 | 28.89 | 31.11 | 33.33 | 35.56 | 37.78 | 40 | 42.22 | 44.44 | 46.67 | 48.89 | 51.11 | 53.33 | 55.56 | 57.78 | 60 | 62.22 | 64.44 | 66.67 | 68.89 | 71.11 | 73.33 | 75.56 | 77.78 | 80
TUG | MAT | Austria | Share of b component | % | 0 | 3.7 | 7.41 | 11.11 | 14.81 | 18.52 | 22.22 | 25.93 | 29.63 | 33.33 | 37.04 | 40.74 | 44.44 | 48.15 | 51.85 | 55.56 | 59.26 | 62.96 | 66.67 | 70.37 | 74.07 | 77.78 | 81.48 | 85.19 | 88.89 | 92.59 | 96.3 | 100
TUG | MAT | Austria | Heating systems exchange | % | 30 | 30 | 30 | 30 | 30 | 30 | 30 | 30 | 30 | 30 | 30 | 30 | 30 | 30 | 30 | 30 | 30 | 30 | 30 | 30 | 30 | 30 | 30 | 30 | 30 | 30 | 30 | 30
TUG | MAT | Austria | Heating systems lifetime | years | 25 | 25 | 25 | 25 | 25 | 25 | 25 | 25 | 25 | 25 | 25 | 25 | 25 | 25 | 25 | 25 | 25 | 25 | 25 | 25 | 25 | 25 | 25 | 25 | 25 | 25 | 25 | 25
TUG | MAT | Austria | Share of refurbished buildings light | % | 1.3333 | 1.4667 | 1.4667 | 1.6 | 1.6 | 1.7333 | 1.7333 | 1.8667 | 1.8667 | 1.8667 | 1.8667 | 1.8667 | 1.8667 | 1.8667 | 1.8667 | 1.8667 | 1.8667 | 1.7333 | 1.7333 | 1.7333 | 1.7333 | 1.7333 | 1.7333 | 1.7333 | 1.6 | 1.6 | 1.6 | 1.6
TUG | MAT | Austria | Share of refurbished buildings medium | % | 0.33333 | 0.36667 | 0.36667 | 0.4 | 0.4 | 0.43333 | 0.43333 | 0.46667 | 0.46667 | 0.46667 | 0.46667 | 0.46667 | 0.46667 | 0.46667 | 0.46667 | 0.46667 | 0.46667 | 0.43333 | 0.43333 | 0.43333 | 0.43333 | 0.43333 | 0.43333 | 0.43333 | 0.4 | 0.4 | 0.4 | 0.4
TUG | MAT | Austria | Share of refurbished buildings deep | % | 0.33333 | 0.36667 | 0.36667 | 0.4 | 0.4 | 0.43333 | 0.43333 | 0.46667 | 0.46667 | 0.46667 | 0.46667 | 0.46667 | 0.46667 | 0.46667 | 0.46667 | 0.46667 | 0.46667 | 0.43333 | 0.43333 | 0.43333 | 0.43333 | 0.43333 | 0.43333 | 0.43333 | 0.4 | 0.4 | 0.4 | 0.4
TUG | MAT | Austria | Prospective scenario |  | SSP2-PkBudg500_UBA-WAM | SSP2-PkBudg500_UBA-WAM | SSP2-PkBudg500_UBA-WAM | SSP2-PkBudg500_UBA-WAM | SSP2-PkBudg500_UBA-WAM | SSP2-PkBudg500_UBA-WAM | SSP2-PkBudg500_UBA-WAM | SSP2-PkBudg500_UBA-WAM | SSP2-PkBudg500_UBA-WAM | SSP2-PkBudg500_UBA-WAM | SSP2-PkBudg500_UBA-WAM | SSP2-PkBudg500_UBA-WAM | SSP2-PkBudg500_UBA-WAM | SSP2-PkBudg500_UBA-WAM | SSP2-PkBudg500_UBA-WAM | SSP2-PkBudg500_UBA-WAM | SSP2-PkBudg500_UBA-WAM | SSP2-PkBudg500_UBA-WAM | SSP2-PkBudg500_UBA-WAM | SSP2-PkBudg500_UBA-WAM | SSP2-PkBudg500_UBA-WAM | SSP2-PkBudg500_UBA-WAM | SSP2-PkBudg500_UBA-WAM | SSP2-PkBudg500_UBA-WAM | SSP2-PkBudg500_UBA-WAM | SSP2-PkBudg500_UBA-WAM | SSP2-PkBudg500_UBA-WAM | SSP2-PkBudg500_UBA-WAM
TUG | CIR | Austria | Population | p | 9051520 | 9084650 | 9113898 | 9142652 | 9170801 | 9198207 | 9224829 | 9250615 | 9275469 | 9299495 | 9322783 | 9345389 | 9367376 | 9388876 | 9409886 | 9430444 | 9450475 | 9469943 | 9488808 | 9507283 | 9525150 | 9542221 | 9558634 | 9574170 | 9588554 | 9601928 | 9614261 | 9625622
TUG | CIR | Austria | Floor area per person (NFA) | m2/p | 46.2 | 46.63 | 47.06 | 47.49 | 47.91 | 48.34 | 48.77 | 49.2 | 49.5 | 49.8 | 50.1 | 50.4 | 50.7 | 51.02 | 51.34 | 51.66 | 51.98 | 52.3 | 52.6 | 52.9 | 53.2 | 53.5 | 53.8 | 54.1 | 54.4 | 54.7 | 55 | 55.3
TUG | CIR | Austria | Heating systems exchange | % | 30 | 30 | 30 | 30 | 30 | 30 | 30 | 30 | 30 | 30 | 30 | 30 | 30 | 30 | 30 | 30 | 30 | 30 | 30 | 30 | 30 | 30 | 30 | 30 | 30 | 30 | 30 | 30
TUG | CIR | Austria | Heating systems lifetime | years | 25 | 25 | 25 | 25 | 25 | 25 | 25 | 25 | 25 | 25 | 25 | 25 | 25 | 25 | 25 | 25 | 25 | 25 | 25 | 25 | 25 | 25 | 25 | 25 | 25 | 25 | 25 | 25
TUG | CIR | Austria | Share of refurbished buildings light | % | 1.3333 | 1.4667 | 1.4667 | 1.6 | 1.6 | 1.7333 | 1.7333 | 1.8667 | 1.8667 | 1.8667 | 1.8667 | 1.8667 | 1.8667 | 1.8667 | 1.8667 | 1.8667 | 1.8667 | 1.7333 | 1.7333 | 1.7333 | 1.7333 | 1.7333 | 1.7333 | 1.7333 | 1.6 | 1.6 | 1.6 | 1.6
TUG | CIR | Austria | Share of refurbished buildings medium | % | 0.33333 | 0.36667 | 0.36667 | 0.4 | 0.4 | 0.43333 | 0.43333 | 0.46667 | 0.46667 | 0.46667 | 0.46667 | 0.46667 | 0.46667 | 0.46667 | 0.46667 | 0.46667 | 0.46667 | 0.43333 | 0.43333 | 0.43333 | 0.43333 | 0.43333 | 0.43333 | 0.43333 | 0.4 | 0.4 | 0.4 | 0.4
TUG | CIR | Austria | Share of refurbished buildings deep | % | 0.33333 | 0.36667 | 0.36667 | 0.4 | 0.4 | 0.43333 | 0.43333 | 0.46667 | 0.46667 | 0.46667 | 0.46667 | 0.46667 | 0.46667 | 0.46667 | 0.46667 | 0.46667 | 0.46667 | 0.43333 | 0.43333 | 0.43333 | 0.43333 | 0.43333 | 0.43333 | 0.43333 | 0.4 | 0.4 | 0.4 | 0.4
TUG | CIR | Austria | Recycling rate | % | 100 | 100 | 100 | 100 | 100 | 100 | 100 | 100 | 100 | 100 | 100 | 100 | 100 | 100 | 100 | 100 | 100 | 100 | 100 | 100 | 100 | 100 | 100 | 100 | 100 | 100 | 100 | 100
TUG | CIR | Austria | Prospective scenario |  | SSP2-PkBudg500_UBA-WAM | SSP2-PkBudg500_UBA-WAM | SSP2-PkBudg500_UBA-WAM | SSP2-PkBudg500_UBA-WAM | SSP2-PkBudg500_UBA-WAM | SSP2-PkBudg500_UBA-WAM | SSP2-PkBudg500_UBA-WAM | SSP2-PkBudg500_UBA-WAM | SSP2-PkBudg500_UBA-WAM | SSP2-PkBudg500_UBA-WAM | SSP2-PkBudg500_UBA-WAM | SSP2-PkBudg500_UBA-WAM | SSP2-PkBudg500_UBA-WAM | SSP2-PkBudg500_UBA-WAM | SSP2-PkBudg500_UBA-WAM | SSP2-PkBudg500_UBA-WAM | SSP2-PkBudg500_UBA-WAM | SSP2-PkBudg500_UBA-WAM | SSP2-PkBudg500_UBA-WAM | SSP2-PkBudg500_UBA-WAM | SSP2-PkBudg500_UBA-WAM | SSP2-PkBudg500_UBA-WAM | SSP2-PkBudg500_UBA-WAM | SSP2-PkBudg500_UBA-WAM | SSP2-PkBudg500_UBA-WAM | SSP2-PkBudg500_UBA-WAM | SSP2-PkBudg500_UBA-WAM | SSP2-PkBudg500_UBA-WAM

## References
Ackermann, K. 1994. Industriebau : Ausstellung veranstaltet von der Universität Stuttgart, Institut für Entwerfen und Konstruieren. Stuttgart: Universität Stuttgart.
Aichinger, R. 2019. Arbeitersiedlung Sintstraße in Linz : Geschichte. Analyse. Nachnutzungskonzept. Master Thesis, Wien: Vienna University of Technology. https://repositum.tuwien.at/handle/20.500.12708/1691. Accessed July 10, 2023.
Alaux, N., H. Vašatko, · Dominik Maierhofer, M. Ruschi, M. Saade, M. Stavric, and · Alexander Passer. 2023. Environmental potential of fungal insulation: a prospective life cycle assessment of mycelium-based composites. The International Journal of Life Cycle Assessment 2023 1: 1–18. https://link.springer.com/article/10.1007/s11367-023-02243-0. Accessed October 30, 2023.
Amann, W., H.G. Jodl, C. Maier, A. Mundt, C. Pöhn, and G. Pommer. 2007. Massiv-Bauweise im sozialen Wohnbau in Wien. Wien. https://iibw.at/documents/2007%20Amann_Jodl_Poehn_Mundt.%20FV%20Steine.%20Massiv-Bauweise%20im%20sozialen.pdf. Accessed July 10, 2023.
Amienyo, D., J. Doyle, D. Gerola, G. Santacatterina, and A. Azapagic. 2016. Sustainable manufacturing of consumer appliances: Reducing life cycle environmental impacts and costs of domestic ovens. Sustainable Production and Consumption 6: 67–76. Accessed July 10, 2024.
Babarenda Gamage, G., C. Boyle, S.J. McLaren, and J. McLaren. 2008. Life cycle assessment of commercial furniture: A case study of Formway LIFE chair. International Journal of Life Cycle Assessment 13(5): 401–411. https://link.springer.com/article/10.1007/s11367-008-0002-3. Accessed July 10, 2024.
Bao, K., R. Padsala, D. Thrän, and B. Schröter. 2020. Urban Water Demand Simulation in Residential and Non-Residential Buildings Based on a CityGML Data Model. ISPRS International Journal of Geo-Information 2020, Vol. 9, Page 642 9(11): 642. https://www.mdpi.com/2220-9964/9/11/642/htm. Accessed August 11, 2023.
Bau-EPD GmbH. 2015. Nutzungsdauerkatalog der Bau-EPD GmbH für die Erstellung von EPDs. Vienna.
BKI. 2023. Baukosten: Planung und Daten für Architekten. Vol. 1. https://bki.de/neubau-298/bki-baukosten-gebaeude-bauelemente-positionen-neubau-2023.html. Accessed August 14, 2023.
BVT-Verband Tore. 2020. EPD Rolltore und Rollglitter, Sektionaltore und Nebentüren. Rosenheim.
Carcassi, O.B., G. Habert, L.E. Malighetti, and F. Pittau. 2022. Material Diets for Climate-Neutral Construction. Environmental Science & Technology 56(8): 5213–5223. Accessed March 6, 2024.
Cui, Z., H. Yannan, J. Hong, and Z.Z. Ismail. 2011. Life cycle assessment of coated white board: a case study in China. Journal of Cleaner Production 19(13): 1506–1512. Accessed July 10, 2024.
dataholz.eu. 2024. Katalog bauphysikalisch und ökologisch geprüfter Holzbauteile. https://www.dataholz.eu/index.htm. Accessed February 22, 2024.
Die Architekt. 2022. Die Zukunft des Bestands. http://derarchitektbda.de/die-zukunft-des-bestands/. Accessed July 10, 2023.
Ebenbichler, R., A. Hertl, W. Streicher, D. Fischer, C. Richtfeld, M. Mailer, I. Anton, A. Hofmann, and C. Pöham. 2018. Ressourcen- und Technologieeinsatz-Szenarien Tirol 2050. Innsbruck.
Eisele, J. 2005. BürobauAtlas : Grundlagen ; Planung ; Technologie ; Arbeitsplatzqualitäten. München: Callwey.
Energy Cities. 2020. Hotmaps: The Heating and Cooling Open Source Tool for Mapping and Planning of Energy Systems.
European Commission. 2019. Comprehensive study of building energy renovation activities and the uptake of nearly zero-energy buildings in the EU : final report. https://op.europa.eu/en/publication-detail/-/publication/97d6a4ca-5847-11ea-8b81-01aa75ed71a1/language-en/format-PDF/source-119528141. Accessed August 11, 2023.
Eurostat. 2022. Household water use from public water supply, 1990-2020.
Fernandes, J., M. Peixoto, R. Mateus, and H. Gervásio. 2019. Life cycle analysis of environmental impacts of earthen materials in the Portuguese context: Rammed earth and compressed earth blocks. Journal of Cleaner Production 241: 118286. Accessed July 10, 2024.
Georgeacopol-Winischhofer, U. 1998. Vom Arbeitshaus zur Großindustrie : ein Beitrag zur Geschichte der Entwicklung des Industriebaus in Wien von den Anfängen bis nach dem Ersten Weltkrieg unter besonderer Berücksichtigung der Leopoldstadt. Wien: Vienna University of Technology.
Giebeler, G., R. Fisch, H. Krause, F. Musso, K.-H. Petzinka, and A. Rudolphi. 2008. Atlas Sanierung. Atlas Sanierung. DE GRUYTER, December 31. Accessed September 27, 2023.
Gollner, M. and M. Strasser. 2020. Nutzenergieanalyse. Wien. www.statistik.at. Accessed May 16, 2022.
González-García, S., C.M. Gasol, R.G. Lozano, M.T. Moreira, X. Gabarrell, J. Rieradevall i Pons, and G. Feijoo. 2011. Assessing the global warming potential of wooden products from the furniture sector to improve their ecodesign. Science of The Total Environment 410–411: 16–25. Accessed July 10, 2024.
Grimm, F. 2000. Krankenhäuser. Stuttgart: Krämer.
Haselsteiner, E., K. Guschlbauer-Hronek, and M. Havel. 2004. Neue Standards für alte Häuser. Ein Leitfaden zur ökologisch nachhaltiges Sanierung. Wien. https://nachhaltigwirtschaften.at/resources/hdz_pdf/sanierungsleitfaden.pdf. Accessed July 10, 2023.
Haselsteiner, E., M. Lorbek, G. Stosch, and R. Temel. 2010. Baustelle Schule. Nachhaltige Sanierungsmodelle für Schulen. Wien/Graz. https://nachhaltigwirtschaften.at/resources/hdz_pdf/endbericht_1047a_baustelle_schule.pdf. Accessed July 10, 2023.
Henn, W. 1995. Bauten der Industrie. 1 Planung, Entwurf, Konstruktion. München: Callwey.
Hoxha, E. and T. Jusselme. 2017. On the necessity of improving the environmental impacts of furniture and appliances in net-zero energy buildings. Science of The Total Environment 596–597: 405–416. Accessed March 25, 2022.
Hoxha, E., D. Maierhofer, M.R.M. Saade, and A. Passer. 2021. Influence of technical and electrical equipment in life cycle assessments of buildings: case of a laboratory and research building. International Journal of Life Cycle Assessment 26(5): 852–863. https://link.springer.com/article/10.1007/s11367-021-01919-9. Accessed February 1, 2022.
IBO. 2018a. Passivhaus-Bauteilkatalog: Neubau. Österreichisches Institut für Bauen und Ökologie. https://www.baubook.at/phbtk/index_BTR.php?SW=19. Accessed May 16, 2022.
IBO. 2018b. Passivhaus-Bauteilkatalog: Sanierung. Österreichisches Institut für Bauen und Ökologie.
Iritani, D.R., D.A.L. Silva, Y.M.B. Saavedra, P.F.F. Grael, and A.R. Ometto. 2015. Sustainable strategies analysis through Life Cycle Assessment: a case study in a furniture industry. Journal of Cleaner Production 96: 308–318. Accessed July 10, 2024.
Jankovic, I., X. Fernandez, and J. Diriken. 2021. AmBIENCe - D4.1 Database of grey-box model parameter values for EU building typologies. https://www.bpie.eu/wp-content/uploads/2022/02/AmBIENCe_D4.1_Database-of-grey-box-model-parameter-values-for-EU-building-typologies-update-version-2-submitted.pdf. Accessed January 24, 2024.
Lackner, L. 2022. Kommunale Wohnbauten der Nachkriegszeit in Wien (1945 – 1965) – Ausbaupotential und verwendete Wandbaustoffe im 2. Bezirk. Vienna: Vienna University of Technology. https://repositum.tuwien.at/handle/20.500.12708/81448. Accessed July 10, 2023.
Lamnatou, C. and D. Chemisana. 2015. Evaluation of photovoltaic-green and other roofing systems by means of ReCiPe and multiple life cycle–based environmental indicators. Building and Environment 93(P2): 376–384. Accessed July 10, 2024.
Loga, T., B. Stein, and N. Diefenbach. 2016. TABULA building typologies in 20 European countries—Making energy-related features of residential building stocks comparable. Energy and Buildings 132: 4–12. Accessed July 24, 2023.
Lueginger, S., M. Scheikl, and W. Pickner. 2022. Bautechnik: Konstruktion 3 – Sanierung und Denkmalschutz. Wien: Verlag Hölder-Pichler-Tempsky.
Neumann, D., U. Weinbrenner, U. Hestermann, and L. Rongen. 2007. Frick/Knöll Baukonstruktionslehre 1. 34th ed. Wiesbaden: Vieweg+Teubner Verlag .
OIB. 2020. OIB richtlinie 6: Energieeinsparung und Wärmeschutz. Langfristige Renovierungsstrategie. OIB-330.6-022/19-093. Accessed May 16, 2022.
PERLMOOSER Beton GmbH. 2022. EPD Mineralischer Dämmstoff “Airium.” Wien. https://www.bau-epd.at/fileadmin/user_upload/epds_Deutsch/BAU-EPD-Perlmooser-2022-1-Ecoinvent-Airium-20220720.pdf. Accessed July 10, 2023.
Pfeifer, D. 2017. Entwicklung, Untersuchung und Bewertung von Berechnungsmodellen zur Erstellung von kommunalen Energiebilanzen im Gebäudebereich. PhD thesis, Innsbruck: University of Innsbruck.
Pietra, R. Della. 2010. Dachgeschossausbauten mit Brettsperrholz. Master Thesis, Graz: Graz University of Technology.
Rebernig, W. 2020. Revitalisierung Goethehof Sanierung eines »Superblocks« der Zwischenkriegszeit.
Rechenauer, R. 2013. Moderne Technologien in historisierendem Gewande. Besonderheiten der Konstruktion und des Denkmalschutzes beim ehemaligen Sebastianspital in Nürnberg. https://www.rechenauer-architekten.de/journal/moderne-technologien-in-historisierendem-gewande/. Accessed July 10, 2023.
Rizzotti, P. 2022. L’empreinte d’un habitat - Construire léger et décarboné. Pavillon de l’Arsenal.
Salmelin, S., S. Vatanen, and H. Tonteri. 2002. Life cycle assessment of an elevator. International Council for Building Research Studies and Documentation CIB. https://cris.vtt.fi/en/publications/life-cycle-assessment-of-an-elevator. Accessed July 10, 2024.
Scherz, M., E. Hoxha, D. Maierhofer, H. Kreiner, and A. Passer. 2023. Strategies to improve building environmental and economic performance: an exploratory study on 37 residential building scenarios. The International Journal of Life Cycle Assessment. https://link.springer.com/10.1007/s11367-022-02073-6. Accessed August 8, 2023.
Schneider, U., F. Brakhan, T. Zegler, W. Moser, and T. Bednar. 2004. ALTes Haus. Barrierefreies Wohnen im GründerzeitPassivHaus. Wien. https://nachhaltigwirtschaften.at/resources/hdz_pdf/endbericht_altes_haus_id2792.pdf. Accessed July 10, 2023.
Statistik Austria. 2020. Gebäude- und Wohnungsregister-Datenabzug vom 15.09.2020: Anzahl und Netto-Geschoßflächen insgesamt der in den Jahren 2012 bis 2020 gänzlich als abgebrochen (inaktiviert) gemeldeten Gebäude nach überwiegenden Gebäudeeigenschaften. Vienna.
Statistik Austria. 2022. Baubewilligungen, Neuerrichtung ganzer Gebäude ab 2010. Art des (überwiegenden) Wohngebäudes and Zentrale Beheizung, Brennstoff by Anzahl Gebäude and Berichtsjahr by Gebäudeeigenschaft and Bauherr bzw. Bauherrin. Vienna.
Steininger, K., J. Mayer, G. Bachner, S. Duelli, E. Frei, W. Grossmann, R. Maier, et al. 2021. The economic effects of achieving the 2030 EU climate targets in the context of the Corona crisis: An Austrian perspective. Graz, Austria. https://www.researchgate.net/publication/354376111. Accessed May 16, 2022.
Stockhorst, H., L. Hofrichter, A. Franke, S. Bergmann-Drees, C. Bartenbach, and M. Bleckmann. 2019. Krankenhausbau : Architektur und Planung, bauliche Umsetzung, Projekt- und Betriebsorganisation. Berlin: Medizinisch Wissenschaftliche Verlagsgesellschaft.
Stora Enso. 2022. Multi-storey residential - CLT massive wood frame - Technical drawings. https://buildingconcepts.storaenso.com/en/find-your-concept/multi-storey-residential---clt-massive-wood-frame. Accessed August 29, 2023.
Treberspurg, M. 2017. Attic Adapt 2050. Ein systematischer Ansatz für Dachgeschoßausbauten in Holzbauweise. Weiterbauen! Nachverdichten des Gebäudebestands der Nachkriegszeit (1950–1970) am Beispiel der Wohnhausanlagen der Gemeinde Wien. Wien, Innsbruck. https://weissmagazin.at/itrfile/_1_/b52cec8b924353982d8b7cc386d69d86/Broschuere_ATTIC_ADAPT_2050_web.pdf. Accessed July 10, 2023.
Weller, B. and L. Scheuring. 2021. Denkmal und Energie 2021. https://link-1springer-1com-1e4bpb58y060a.ftubhan.tugraz.at/book/10.1007/978-3-658-32248-9. Accessed July 10, 2023.
Wolfgang, H. 1996. Architektur für den Handel : Kaufhäuser, Einkaufszentren, Galerien ; Geschichte und gegenwärtige Tendenzen ; mit einem Werkbericht der Architekten RKW, Rhode, Kellermann, Wawrowsky + Partner. Basel: Birkhäuser.